## concrete_thermal_moisture_prope
time | humidity_diffusivity | moisture_capacity | rh | temperature | thermal_capacity | thermal_conductivity | humidity_diffusivity_model | moisture_capacity_model | thermal_capacity_model | thermal_conductivity_model | diff_humidity_diffusivity | diff_moisture_capacity | diff_thermal_capacity | diff_thermal_conductivity | Parameters | Value | f1T | f2T | alfa_d | Dh0_bazant | C | _eqv_age | N_te | n | k | V_te | Vm_cement | W_cement | dWdH_cement | k_agg | Wagg | dWdH_agg | rho_conc | Cv | k_up | k_low
20 | 4.9202e-12 | 454.4767 | 1 | 20 | 2007900 | 1.6422 | 2.5706e-10 | 427.355 | 2007900 | 1.6422 | 98.09% | -6.346% | 0% | 1.352e-14% | _aggregate_mass | 1877 | 0.85688 | 0 | 0.046823 | 3e-10 | 18.4783 | 23 | 3.1522 | 4.4244 | 0.76105 | 0.058435 | 0.054879 | 0.22583 | 0.73505 | 0.82653 | 0.018439 | 0.089051 | 2231 | 900 | 1.9514 | 1.333
21 | 2.6524e-10 | 426.8184 | 1 | 21 | 2007900 | 1.6403 | 2.6524e-10 | 426.8184 | 2007900 | 1.6403 | 3.119e-13% | -9.189e-13% | 0% | 0% | _cement_mass | 354 | 0.88413 | 0 | 0.047425 | 3e-10 | 18.296 | 23 | 3.1522 | 4.4244 | 0.76091 | 0.058435 | 0.054879 | 0.22566 | 0.73411 | 0.82643 | 0.018427 | 0.088941 | 2231 | 900 | 1.949 | 1.3317
22 | 2.7362e-10 | 426.2806 | 1 | 22 | 2007900 | 1.6385 | 2.7362e-10 | 426.2806 | 2007900 | 1.6385 | 1.134e-12% | 4e-14% | 0% | 0% | Nct | 1.1 | 0.91206 | 0 | 0.048044 | 3e-10 | 18.1167 | 23 | 3.1522 | 4.4244 | 0.76078 | 0.058435 | 0.054879 | 0.22549 | 0.73318 | 0.82633 | 0.018414 | 0.088831 | 2231 | 900 | 1.9466 | 1.3304
23 | 2.822e-10 | 425.7414 | 1 | 23 | 2007900 | 1.6366 | 2.822e-10 | 425.7414 | 2007900 | 1.6366 | -1.209e-12% | -1.869e-13% | 0% | 1.357e-14% | water_to_cement_ratio | 0.43 | 0.94068 | 0 | 0.048679 | 3e-10 | 17.9403 | 23 | 3.1522 | 4.4244 | 0.76064 | 0.058435 | 0.054879 | 0.22532 | 0.73224 | 0.82623 | 0.018401 | 0.08872 | 2231 | 900 | 1.9442 | 1.329
24 | 2.91e-10 | 425.2009 | 1 | 24 | 2007900 | 1.6347 | 2.91e-10 | 425.2009 | 2007900 | 1.6347 | -3.909e-13% | -4.545e-13% | 0% | 1.358e-14% | Vct | 0.9 | 0.96998 | 0 | 0.049331 | 3e-10 | 17.7669 | 23 | 3.1522 | 4.4244 | 0.7605 | 0.058435 | 0.054879 | 0.22515 | 0.7313 | 0.82613 | 0.018388 | 0.088609 | 2231 | 900 | 1.9418 | 1.3277
25 | 3e-10 | 424.6592 | 1 | 25 | 2007900 | 1.6329 | 3e-10 | 424.6592 | 2007900 | 1.6329 | 0% | -8.031e-14% | 0% | 0% | n_agg | 1.5 | 1 | 0 | 0.05 | 3e-10 | 17.5962 | 23.0001 | 3.1522 | 4.4244 | 0.76036 | 0.058435 | 0.054879 | 0.22498 | 0.73036 | 0.82603 | 0.018375 | 0.088498 | 2231 | 900 | 1.9394 | 1.3264
26 | 3.0922e-10 | 424.1162 | 1 | 26 | 2007900 | 1.631 | 3.0922e-10 | 424.1162 | 2007900 | 1.631 | 1.588e-12% | 1.112e-12% | 0% | 0% | V_agg | 0.05 | 1.0307 | 0 | 0.050688 | 3e-10 | 17.4283 | 23.0001 | 3.1522 | 4.4244 | 0.76022 | 0.058435 | 0.054879 | 0.22481 | 0.72942 | 0.82593 | 0.018362 | 0.088387 | 2231 | 900 | 1.937 | 1.325
27 | 3.1866e-10 | 423.572 | 1 | 27 | 2007900 | 1.6291 | 3.1866e-10 | 423.572 | 2007900 | 1.6291 | -1.509e-12% | 3.221e-13% | 0% | 0% | _input_density_of_concrete | 2231 | 1.0622 | 0 | 0.051395 | 3e-10 | 17.2632 | 23.0001 | 3.1522 | 4.4244 | 0.76008 | 0.058435 | 0.054879 | 0.22463 | 0.72847 | 0.82583 | 0.018349 | 0.088275 | 2231 | 900 | 1.9346 | 1.3237
28 | 3.2832e-10 | 423.0266 | 1 | 28 | 2007900 | 1.6273 | 3.2832e-10 | 423.0266 | 2007900 | 1.6273 | 5.196e-13% | 9.406e-13% | 0% | 0% |  |  | 1.0944 | 0 | 0.052122 | 3e-10 | 17.1007 | 23.0001 | 3.1522 | 4.4244 | 0.75994 | 0.058435 | 0.054879 | 0.22446 | 0.72753 | 0.82573 | 0.018336 | 0.088163 | 2231 | 900 | 1.9322 | 1.3224
29 | 3.3821e-10 | 422.48 | 1 | 29 | 2007900 | 1.6254 | 3.3821e-10 | 422.48 | 2007900 | 1.6254 | 1.269e-12% | -3.498e-13% | 0% | 0% | D1 | 3e-10 | 1.1274 | 0 | 0.05287 | 3e-10 | 16.9407 | 23.0001 | 3.1522 | 4.4244 | 0.7598 | 0.058435 | 0.054879 | 0.22429 | 0.72658 | 0.82562 | 0.018323 | 0.088051 | 2231 | 900 | 1.9298 | 1.321
30 | 3.4833e-10 | 421.9323 | 1 | 30 | 2007900 | 1.6236 | 3.4833e-10 | 421.9323 | 2007900 | 1.6236 | 6.234e-13% | -1.347e-14% | 0% | 0% | n | 6 | 1.1611 | 0 | 0.05364 | 3e-10 | 16.7833 | 23.0001 | 3.1522 | 4.4244 | 0.75966 | 0.058435 | 0.054879 | 0.22411 | 0.72563 | 0.82552 | 0.01831 | 0.087938 | 2231 | 900 | 1.9274 | 1.3197
31 | 3.5868e-10 | 421.3835 | 1 | 31 | 2007900 | 1.6217 | 3.5868e-10 | 421.3835 | 2007900 | 1.6217 | -1.038e-12% | -2.158e-13% | 0% | 0% |  |  | 1.1956 | 0 | 0.054432 | 3e-10 | 16.6284 | 23.0001 | 3.1522 | 4.4244 | 0.75952 | 0.058435 | 0.054879 | 0.22394 | 0.72467 | 0.82542 | 0.018297 | 0.087826 | 2231 | 900 | 1.925 | 1.3184
32 | 3.6927e-10 | 420.8335 | 1 | 32 | 2007900 | 1.6199 | 3.6927e-10 | 420.8335 | 2007900 | 1.6199 | -3.08e-13% | -2.566e-13% | 0% | 0% | _f_agg | 0.84133 | 1.2309 | 0 | 0.055249 | 3e-10 | 16.4759 | 23.0001 | 3.1522 | 4.4244 | 0.75938 | 0.058435 | 0.054879 | 0.22377 | 0.72372 | 0.82532 | 0.018284 | 0.087713 | 2231 | 900 | 1.9227 | 1.3171
33 | 3.8009e-10 | 420.2824 | 1 | 33 | 2007900 | 1.618 | 3.8009e-10 | 420.2824 | 2007900 | 1.618 | 2.04e-13% | 5.41e-13% | 0% | 0% | _f_cp | 0.15867 | 1.267 | 0 | 0.05609 | 3e-10 | 16.3258 | 23.0002 | 3.1522 | 4.4244 | 0.75923 | 0.058435 | 0.054879 | 0.22359 | 0.72276 | 0.82521 | 0.018271 | 0.0876 | 2231 | 900 | 1.9203 | 1.3157
34 | 3.9117e-10 | 419.7303 | 1 | 34 | 2007900 | 1.6162 | 3.9117e-10 | 419.7303 | 2007900 | 1.6162 | 7.93e-14% | -3.927e-13% | 0% | 0% | Nwc | 1.276 | 1.3039 | 0 | 0.056957 | 3e-10 | 16.1781 | 23.0002 | 3.1522 | 4.4244 | 0.75909 | 0.058435 | 0.054879 | 0.22342 | 0.7218 | 0.82511 | 0.018258 | 0.087487 | 2231 | 900 | 1.9179 | 1.3144
35 | 4.0249e-10 | 419.177 | 1 | 35 | 2007900 | 1.6143 | 4.0249e-10 | 419.177 | 2007900 | 1.6143 | -8.735e-13% | 1.098e-12% | 0% | 0% | Vwc | 1.0435 | 1.3416 | 0 | 0.057851 | 3e-10 | 16.0326 | 23.0002 | 3.1522 | 4.4244 | 0.75894 | 0.058435 | 0.054879 | 0.22324 | 0.72084 | 0.825 | 0.018245 | 0.087373 | 2231 | 900 | 1.9155 | 1.3131
36 | 4.1406e-10 | 418.6228 | 1 | 36 | 2007900 | 1.6125 | 4.1406e-10 | 418.6228 | 2007900 | 1.6125 | -9.989e-13% | 6.518e-13% | 0% | 1.377e-14% | n | 6.0945 | 1.3802 | 0 | 0.058774 | 3e-10 | 15.8893 | 23.0002 | 3.1522 | 4.4244 | 0.7588 | 0.058435 | 0.054879 | 0.22306 | 0.71988 | 0.8249 | 0.018231 | 0.087259 | 2231 | 900 | 1.9132 | 1.3118
37 | 4.2588e-10 | 418.0675 | 1 | 37 | 2007900 | 1.6106 | 4.2588e-10 | 418.0675 | 2007900 | 1.6106 | 9.711e-14% | 6.119e-13% | 0% | 1.379e-14% | Vm_agg | 0.003235 | 1.4196 | 0 | 0.059727 | 3e-10 | 15.7483 | 23.0002 | 3.1522 | 4.4244 | 0.75865 | 0.058435 | 0.054879 | 0.22289 | 0.71891 | 0.82479 | 0.018218 | 0.087145 | 2231 | 900 | 1.9108 | 1.3105
38 | 4.3797e-10 | 417.5113 | 1 | 38 | 2007900 | 1.6088 | 4.3797e-10 | 417.5113 | 2007900 | 1.6088 | 8.381e-13% | -5.991e-13% | 0% | 0% |  |  | 1.4599 | 0 | 0.060711 | 3e-10 | 15.6094 | 23.0002 | 3.1522 | 4.4244 | 0.75851 | 0.058435 | 0.054879 | 0.22271 | 0.71795 | 0.82469 | 0.018205 | 0.087031 | 2231 | 900 | 1.9084 | 1.3091
39 | 4.5031e-10 | 416.9541 | 1 | 39 | 2007900 | 1.6069 | 4.5031e-10 | 416.9541 | 2007900 | 1.6069 | -4.707e-13% | 3.408e-13% | 0% | 0% |  |  | 1.501 | 0 | 0.061728 | 3e-10 | 15.4726 | 23.0002 | 3.1522 | 4.4244 | 0.75836 | 0.058435 | 0.054879 | 0.22253 | 0.71698 | 0.82458 | 0.018191 | 0.086917 | 2231 | 900 | 1.906 | 1.3078
40 | 4.6292e-10 | 416.3959 | 1 | 40 | 2007900 | 1.6051 | 4.6292e-10 | 416.3959 | 2007900 | 1.6051 | -1.117e-14% | -9.692e-13% | 0% | 0% |  |  | 1.5431 | 0 | 0.06278 | 3e-10 | 15.3378 | 23.0002 | 3.1522 | 4.4244 | 0.75822 | 0.058435 | 0.054879 | 0.22235 | 0.71601 | 0.82447 | 0.018178 | 0.086802 | 2231 | 900 | 1.9037 | 1.3065
41 | 4.758e-10 | 415.8368 | 1 | 41 | 2007900 | 1.6033 | 4.758e-10 | 415.8368 | 2007900 | 1.6033 | 8.692e-14% | -8.475e-13% | 0% | 0% |  |  | 1.586 | 0 | 0.063869 | 3e-10 | 15.2051 | 23.0002 | 3.1522 | 4.4244 | 0.75807 | 0.058435 | 0.054879 | 0.22217 | 0.71504 | 0.82437 | 0.018165 | 0.086688 | 2231 | 900 | 1.9013 | 1.3052
42 | 4.8896e-10 | 415.2767 | 1 | 42 | 2007900 | 1.6014 | 4.8896e-10 | 415.2767 | 2007900 | 1.6014 | 7.824e-13% | -9.034e-13% | 0% | 0% |  |  | 1.6299 | 0 | 0.064995 | 3e-10 | 15.0743 | 23.0003 | 3.1522 | 4.4244 | 0.75792 | 0.058435 | 0.054879 | 0.222 | 0.71407 | 0.82426 | 0.018151 | 0.086573 | 2231 | 900 | 1.8989 | 1.3039
43 | 5.0239e-10 | 414.7158 | 1 | 43 | 2007900 | 1.5996 | 5.0239e-10 | 414.7158 | 2007900 | 1.5996 | -2.676e-13% | -1.069e-12% | 0% | 1.388e-14% |  |  | 1.6746 | 0 | 0.066163 | 3e-10 | 14.9455 | 23.0003 | 3.1522 | 4.4244 | 0.75777 | 0.058435 | 0.054879 | 0.22182 | 0.71309 | 0.82415 | 0.018138 | 0.086458 | 2231 | 900 | 1.8966 | 1.3026
44 | 5.161e-10 | 414.1539 | 1 | 44 | 2007900 | 1.5977 | 5.161e-10 | 414.1539 | 2007900 | 1.5977 | 4.207e-13% | -6.176e-13% | 0% | 1.39e-14% |  |  | 1.7203 | 0 | 0.067372 | 3e-10 | 14.8186 | 23.0003 | 3.1522 | 4.4244 | 0.75762 | 0.058435 | 0.054879 | 0.22164 | 0.71212 | 0.82404 | 0.018124 | 0.086342 | 2231 | 900 | 1.8942 | 1.3013
45 | 5.301e-10 | 413.5913 | 1 | 45 | 2007900 | 1.5959 | 5.301e-10 | 413.5913 | 2007900 | 1.5959 | -7.412e-13% | 7.147e-13% | 0% | 0% |  |  | 1.767 | 0 | 0.068627 | 3e-10 | 14.6936 | 23.0003 | 3.1522 | 4.4244 | 0.75747 | 0.058435 | 0.054879 | 0.22146 | 0.71114 | 0.82394 | 0.018111 | 0.086227 | 2231 | 900 | 1.8919 | 1.3
46 | 5.4438e-10 | 413.0277 | 1 | 46 | 2007900 | 1.5941 | 5.4438e-10 | 413.0277 | 2007900 | 1.5941 | -4.938e-13% | 7.432e-13% | 0% | 0% |  |  | 1.8146 | 0 | 0.06993 | 3e-10 | 14.5704 | 23.0003 | 3.1522 | 4.4244 | 0.75732 | 0.058435 | 0.054879 | 0.22128 | 0.71016 | 0.82383 | 0.018097 | 0.086111 | 2231 | 900 | 1.8895 | 1.2986
47 | 5.5896e-10 | 412.4634 | 1 | 47 | 2007900 | 1.5923 | 5.5896e-10 | 412.4634 | 2007900 | 1.5923 | -4.81e-13% | -2.756e-14% | 0% | 1.395e-14% |  |  | 1.8632 | 0 | 0.071283 | 3e-10 | 14.449 | 23.0003 | 3.1522 | 4.4244 | 0.75717 | 0.058435 | 0.054879 | 0.22109 | 0.70918 | 0.82372 | 0.018083 | 0.085995 | 2231 | 900 | 1.8872 | 1.2973
48 | 5.7383e-10 | 411.8982 | 1 | 48 | 2007900 | 1.5904 | 5.7383e-10 | 411.8982 | 2007900 | 1.5904 | -4.144e-13% | -5.244e-13% | 0% | 0% |  |  | 1.9128 | 0 | 0.07269 | 3e-10 | 14.3293 | 23.0003 | 3.1522 | 4.4244 | 0.75702 | 0.058435 | 0.054879 | 0.22091 | 0.7082 | 0.82361 | 0.01807 | 0.085879 | 2231 | 900 | 1.8848 | 1.296
49 | 5.8901e-10 | 411.3323 | 1 | 49 | 2007900 | 1.5886 | 5.8901e-10 | 411.3323 | 2007900 | 1.5886 | 7.022e-13% | -7.601e-13% | 0% | 1.398e-14% |  |  | 1.9634 | 0 | 0.074153 | 3e-10 | 14.2114 | 23.0003 | 3.1522 | 4.4244 | 0.75687 | 0.058435 | 0.054879 | 0.22073 | 0.70722 | 0.8235 | 0.018056 | 0.085763 | 2231 | 900 | 1.8825 | 1.2947
50 | 6.0448e-10 | 410.7656 | 1 | 50 | 2007900 | 1.5868 | 6.0448e-10 | 410.7656 | 2007900 | 1.5868 | 7.526e-13% | -6.089e-13% | 0% | 0% |  |  | 2.0149 | 0 | 0.075676 | 3e-10 | 14.0951 | 23.0003 | 3.1522 | 4.4244 | 0.75672 | 0.058435 | 0.054879 | 0.22055 | 0.70623 | 0.82339 | 0.018042 | 0.085647 | 2231 | 900 | 1.8801 | 1.2934
51 | 6.2027e-10 | 410.1981 | 1 | 51 | 2007900 | 1.585 | 6.2027e-10 | 410.1981 | 2007900 | 1.585 | 6.501e-13% | 7.483e-13% | 0% | 1.401e-14% |  |  | 2.0676 | 0 | 0.077263 | 3e-10 | 13.9806 | 23.0004 | 3.1522 | 4.4244 | 0.75657 | 0.058435 | 0.054879 | 0.22037 | 0.70525 | 0.82328 | 0.018029 | 0.085531 | 2231 | 900 | 1.8778 | 1.2921
52 | 6.3636e-10 | 409.6299 | 1 | 52 | 2007900 | 1.5831 | 6.3636e-10 | 409.6299 | 2007900 | 1.5831 | -4.225e-13% | -1.166e-12% | 0% | 2.805e-14% |  |  | 2.1212 | 0 | 0.078918 | 3e-10 | 13.8676 | 23.0004 | 3.1522 | 4.4244 | 0.75641 | 0.058435 | 0.054879 | 0.22018 | 0.70426 | 0.82317 | 0.018015 | 0.085414 | 2231 | 900 | 1.8754 | 1.2908
53 | 6.5277e-10 | 409.061 | 1 | 53 | 2007900 | 1.5813 | 6.5277e-10 | 409.061 | 2007900 | 1.5813 | -3.168e-13% | -1.139e-12% | 0% | 1.404e-14% |  |  | 2.1759 | 0 | 0.080645 | 3e-10 | 13.7562 | 23.0004 | 3.1522 | 4.4244 | 0.75626 | 0.058435 | 0.054879 | 0.22 | 0.70327 | 0.82305 | 0.018001 | 0.085297 | 2231 | 900 | 1.8731 | 1.2895
54 | 6.695e-10 | 408.4913 | 1 | 54 | 2007900 | 1.5795 | 6.695e-10 | 408.4913 | 2007900 | 1.5795 | -1.544e-14% | 5.149e-13% | 0% | 1.406e-14% |  |  | 2.2317 | 0 | 0.08245 | 3e-10 | 13.6465 | 23.0004 | 3.1522 | 4.4244 | 0.75611 | 0.058435 | 0.054879 | 0.21982 | 0.70228 | 0.82294 | 0.017987 | 0.08518 | 2231 | 900 | 1.8708 | 1.2882
55 | 6.8655e-10 | 407.921 | 1 | 55 | 2007900 | 1.5777 | 6.8655e-10 | 407.921 | 2007900 | 1.5777 | 4.518e-13% | 0% | 0% | 1.407e-14% |  |  | 2.2885 | 0 | 0.084337 | 3e-10 | 13.5382 | 23.0004 | 3.1522 | 4.4244 | 0.75595 | 0.058435 | 0.054879 | 0.21963 | 0.70129 | 0.82283 | 0.017974 | 0.085063 | 2231 | 900 | 1.8684 | 1.2869
56 | 7.0393e-10 | 407.3501 | 1 | 56 | 2007900 | 1.5759 | 7.0393e-10 | 407.3501 | 2007900 | 1.5759 | 1.616e-13% | 7.396e-13% | 0% | 0% |  |  | 2.3464 | 0 | 0.086313 | 3e-10 | 13.4315 | 23.0004 | 3.1522 | 4.4244 | 0.7558 | 0.058435 | 0.054879 | 0.21945 | 0.7003 | 0.82272 | 0.01796 | 0.084946 | 2231 | 900 | 1.8661 | 1.2856
57 | 7.2164e-10 | 406.7785 | 1 | 57 | 2007900 | 1.5741 | 7.2164e-10 | 406.7785 | 2007900 | 1.5741 | 5.731e-14% | -4.611e-13% | 0% | 0% |  |  | 2.4055 | 0 | 0.088384 | 3e-10 | 13.3262 | 23.0004 | 3.1522 | 4.4244 | 0.75564 | 0.058435 | 0.054879 | 0.21927 | 0.69931 | 0.82261 | 0.017946 | 0.084829 | 2231 | 900 | 1.8638 | 1.2843
58 | 7.3968e-10 | 406.2062 | 1 | 58 | 2007900 | 1.5722 | 7.3968e-10 | 406.2062 | 2007900 | 1.5722 | -2.376e-13% | 7.557e-13% | 0% | 0% |  |  | 2.4656 | 0 | 0.090556 | 3e-10 | 13.2224 | 23.0004 | 3.1522 | 4.4244 | 0.75549 | 0.058435 | 0.054879 | 0.21908 | 0.69831 | 0.82249 | 0.017932 | 0.084711 | 2231 | 900 | 1.8614 | 1.283
59 | 7.5807e-10 | 405.6334 | 1 | 59 | 2007900 | 1.5704 | 7.5807e-10 | 405.6334 | 2007900 | 1.5704 | 1.228e-13% | 4.204e-13% | 0% | 0% |  |  | 2.5269 | 0 | 0.092838 | 3e-10 | 13.12 | 23.0005 | 3.1522 | 4.4244 | 0.75533 | 0.058435 | 0.054879 | 0.2189 | 0.69732 | 0.82238 | 0.017918 | 0.084594 | 2231 | 900 | 1.8591 | 1.2817
60 | 7.7679e-10 | 405.0599 | 1 | 60 | 2007900 | 1.5686 | 7.7679e-10 | 405.0599 | 2007900 | 1.5686 | -2.529e-13% | 5.333e-13% | 0% | 0% |  |  | 2.5893 | 0 | 0.095238 | 3e-10 | 13.019 | 23.0005 | 3.1522 | 4.4244 | 0.75517 | 0.058435 | 0.054879 | 0.21871 | 0.69632 | 0.82227 | 0.017904 | 0.084476 | 2231 | 900 | 1.8568 | 1.2805
61 | 7.9586e-10 | 404.4859 | 1 | 61 | 2007900 | 1.5668 | 7.9586e-10 | 404.4859 | 2007900 | 1.5668 | 2.988e-13% | 1.096e-12% | 0% | 1.417e-14% |  |  | 2.6529 | 0 | 0.097765 | 3e-10 | 12.9194 | 23.0005 | 3.1522 | 4.4244 | 0.75502 | 0.058435 | 0.054879 | 0.21852 | 0.69533 | 0.82215 | 0.01789 | 0.084358 | 2231 | 900 | 1.8545 | 1.2792
62 | 8.1528e-10 | 403.9113 | 1 | 62 | 2007900 | 1.565 | 8.1528e-10 | 403.9113 | 2007900 | 1.565 | 3.805e-13% | 1.83e-13% | 0% | 0% |  |  | 2.7176 | 0 | 0.10043 | 3e-10 | 12.8212 | 23.0005 | 3.1522 | 4.4244 | 0.75486 | 0.058435 | 0.054879 | 0.21834 | 0.69433 | 0.82204 | 0.017876 | 0.08424 | 2231 | 900 | 1.8522 | 1.2779
63 | 8.3506e-10 | 403.3361 | 1 | 63 | 2007900 | 1.5632 | 8.3506e-10 | 403.3361 | 2007900 | 1.5632 | 1.238e-14% | 1.142e-12% | 0% | 0% |  |  | 2.7835 | 0 | 0.10324 | 3e-10 | 12.7242 | 23.0005 | 3.1522 | 4.4244 | 0.7547 | 0.058435 | 0.054879 | 0.21815 | 0.69333 | 0.82192 | 0.017862 | 0.084122 | 2231 | 900 | 1.8498 | 1.2766
64 | 8.5519e-10 | 402.7605 | 1 | 64 | 2007900 | 1.5614 | 8.5519e-10 | 402.7605 | 2007900 | 1.5614 | -4.836e-14% | -3.952e-13% | 0% | 0% |  |  | 2.8506 | 0 | 0.10622 | 3e-10 | 12.6286 | 23.0005 | 3.1522 | 4.4244 | 0.75454 | 0.058435 | 0.054879 | 0.21796 | 0.69233 | 0.82181 | 0.017848 | 0.084004 | 2231 | 900 | 1.8475 | 1.2753
65 | 8.7568e-10 | 402.1843 | 1 | 65 | 2007900 | 1.5596 | 8.7568e-10 | 402.1843 | 2007900 | 1.5596 | -1.653e-13% | -1.555e-13% | 0% | 0% |  |  | 2.9189 | 0 | 0.10938 | 3e-10 | 12.5342 | 23.0005 | 3.1522 | 4.4244 | 0.75438 | 0.058435 | 0.054879 | 0.21778 | 0.69133 | 0.82169 | 0.017834 | 0.083886 | 2231 | 900 | 1.8452 | 1.274
66 | 8.9654e-10 | 401.6076 | 1 | 66 | 2007900 | 1.5578 | 8.9654e-10 | 401.6076 | 2007900 | 1.5578 | -2.537e-13% | -2.406e-13% | 0% | 0% |  |  | 2.9885 | 0 | 0.11272 | 3e-10 | 12.4411 | 23.0005 | 3.1522 | 4.4244 | 0.75422 | 0.058435 | 0.054879 | 0.21759 | 0.69033 | 0.82158 | 0.01782 | 0.083768 | 2231 | 900 | 1.8429 | 1.2727
67 | 9.1778e-10 | 401.0304 | 1 | 67 | 2007900 | 1.556 | 9.1778e-10 | 401.0304 | 2007900 | 1.556 | 2.028e-13% | -6.095e-13% | 0% | 1.427e-14% |  |  | 3.0593 | 0 | 0.11628 | 3e-10 | 12.3493 | 23.0005 | 3.1522 | 4.4244 | 0.75406 | 0.058435 | 0.054879 | 0.2174 | 0.68932 | 0.82146 | 0.017806 | 0.083649 | 2231 | 900 | 1.8406 | 1.2714
68 | 9.3938e-10 | 400.4528 | 1 | 68 | 2007900 | 1.5542 | 9.3938e-10 | 400.4528 | 2007900 | 1.5542 | -3.522e-13% | -4.4e-13% | 0% | 0% |  |  | 3.1313 | 0 | 0.12007 | 3e-10 | 12.2586 | 23.0006 | 3.1522 | 4.4244 | 0.7539 | 0.058435 | 0.054879 | 0.21721 | 0.68832 | 0.82134 | 0.017792 | 0.083531 | 2231 | 900 | 1.8383 | 1.2702
69 | 9.6136e-10 | 399.8747 | 1 | 69 | 2007900 | 1.5524 | 9.6136e-10 | 399.8747 | 2007900 | 1.5524 | -3.442e-13% | -1.422e-14% | 0% | 1.43e-14% |  |  | 3.2045 | 0 | 0.12411 | 3e-10 | 12.1691 | 23.0006 | 3.1522 | 4.4244 | 0.75374 | 0.058435 | 0.054879 | 0.21703 | 0.68732 | 0.82123 | 0.017778 | 0.083412 | 2231 | 900 | 1.836 | 1.2689
70 | 9.8373e-10 | 399.2962 | 1 | 70 | 2007900 | 1.5506 | 9.8373e-10 | 399.2962 | 2007900 | 1.5506 | 2.523e-13% | -2.847e-13% | 0% | 1.432e-14% |  |  | 3.2791 | 0 | 0.12844 | 3e-10 | 12.0809 | 23.0006 | 3.1522 | 4.4244 | 0.75358 | 0.058435 | 0.054879 | 0.21684 | 0.68631 | 0.82111 | 0.017763 | 0.083293 | 2231 | 900 | 1.8337 | 1.2676
71 | 1.0065e-09 | 398.7172 | 1 | 71 | 2007900 | 1.5488 | 1.0065e-09 | 398.7172 | 2007900 | 1.5488 | 1.253e-12% | 7.556e-13% | 0% | 1.434e-14% |  |  | 3.3549 | 0 | 0.13308 | 3e-10 | 11.9937 | 23.0006 | 3.1522 | 4.4244 | 0.75342 | 0.058435 | 0.054879 | 0.21665 | 0.68531 | 0.82099 | 0.017749 | 0.083175 | 2231 | 900 | 1.8314 | 1.2663
72 | 1.0296e-09 | 398.1379 | 1 | 72 | 2007900 | 1.5471 | 1.0296e-09 | 398.1379 | 2007900 | 1.5471 | 1.085e-12% | 9.28e-13% | 0% | 1.435e-14% |  |  | 3.4321 | 0 | 0.13807 | 3e-10 | 11.9077 | 23.0006 | 3.1522 | 4.4244 | 0.75326 | 0.058435 | 0.054879 | 0.21646 | 0.6843 | 0.82087 | 0.017735 | 0.083056 | 2231 | 900 | 1.8291 | 1.265
73 | 1.0531e-09 | 397.5581 | 1 | 73 | 2007900 | 1.5453 | 1.0531e-09 | 397.5581 | 2007900 | 1.5453 | 4.398e-12% | -8.722e-13% | 0% | 1.437e-14% |  |  | 3.5105 | 0 | 0.14344 | 3e-10 | 11.8228 | 23.0006 | 3.1522 | 4.4244 | 0.7531 | 0.058435 | 0.054879 | 0.21627 | 0.68329 | 0.82076 | 0.017721 | 0.082937 | 2231 | 900 | 1.8268 | 1.2638
74 | 1.0771e-09 | 396.978 | 1 | 74 | 2007900 | 1.5435 | 1.0771e-09 | 396.978 | 2007900 | 1.5435 | -3.475e-12% | 1.188e-12% | 0% | 0% |  |  | 3.5903 | 0 | 0.14925 | 3e-10 | 11.7389 | 23.0006 | 3.1522 | 4.4244 | 0.75293 | 0.058435 | 0.054879 | 0.21608 | 0.68229 | 0.82064 | 0.017707 | 0.082818 | 2231 | 900 | 1.8245 | 1.2625
75 | 1.1014e-09 | 396.3975 | 1 | 75 | 2007900 | 1.5417 | 1.1014e-09 | 396.3975 | 2007900 | 1.5417 | -3.154e-12% | -1.248e-12% | 0% | 0% |  |  | 3.6714 | 0 | 0.15556 | 3e-10 | 11.6562 | 23.0006 | 3.1522 | 4.4244 | 0.75277 | 0.058435 | 0.054879 | 0.21589 | 0.68128 | 0.82052 | 0.017692 | 0.082699 | 2231 | 900 | 1.8222 | 1.2612
76 | 1.1262e-09 | 395.8167 | 1 | 76 | 2007900 | 1.5399 | 1.1262e-09 | 395.8167 | 2007900 | 1.5399 | 9.916e-13% | 9.478e-13% | 0% | 0% |  |  | 3.7538 | 0 | 0.16241 | 3e-10 | 11.5745 | 23.0006 | 3.1522 | 4.4244 | 0.7526 | 0.058435 | 0.054879 | 0.2157 | 0.68027 | 0.8204 | 0.017678 | 0.082579 | 2231 | 900 | 1.8199 | 1.2599
77 | 1.1513e-09 | 395.2355 | 1 | 77 | 2007900 | 1.5381 | 1.1513e-09 | 395.2355 | 2007900 | 1.5381 | -3.754e-12% | -2.301e-13% | 0% | 0% |  |  | 3.8377 | 0 | 0.1699 | 3e-10 | 11.4938 | 23.0007 | 3.1522 | 4.4244 | 0.75244 | 0.058435 | 0.054879 | 0.21551 | 0.67926 | 0.82028 | 0.017664 | 0.08246 | 2231 | 900 | 1.8176 | 1.2587
78 | 1.1769e-09 | 394.6541 | 1 | 78 | 2007900 | 1.5364 | 1.1769e-09 | 394.6541 | 2007900 | 1.5364 | -3.057e-12% | 9.506e-13% | 0% | 0% |  |  | 3.9229 | 0 | 0.17812 | 3e-10 | 11.4142 | 23.0007 | 3.1522 | 4.4244 | 0.75228 | 0.058435 | 0.054879 | 0.21532 | 0.67825 | 0.82016 | 0.017649 | 0.082341 | 2231 | 900 | 1.8153 | 1.2574
79 | 1.2028e-09 | 394.0723 | 1 | 79 | 2007900 | 1.5346 | 1.2028e-09 | 394.0723 | 2007900 | 1.5346 | 5.502e-13% | -1.255e-12% | 0% | 1.447e-14% |  |  | 4.0095 | 0 | 0.18717 | 3e-10 | 11.3355 | 23.0007 | 3.1522 | 4.4244 | 0.75211 | 0.058435 | 0.054879 | 0.21513 | 0.67724 | 0.82004 | 0.017635 | 0.082221 | 2231 | 900 | 1.813 | 1.2561
80 | 1.2292e-09 | 393.4902 | 1 | 80 | 2007900 | 1.5328 | 1.2292e-09 | 393.4902 | 2007900 | 1.5328 | -3.836e-12% | 4.189e-13% | 0% | 1.449e-14% |  |  | 4.0975 | 0 | 0.19718 | 3e-10 | 11.2579 | 23.0007 | 3.1522 | 4.4244 | 0.75194 | 0.058435 | 0.054879 | 0.21494 | 0.67623 | 0.81992 | 0.017621 | 0.082102 | 2231 | 900 | 1.8108 | 1.2548
81 | 1.2561e-09 | 392.9079 | 1 | 81 | 2007900 | 1.531 | 1.2561e-09 | 392.9079 | 2007900 | 1.531 | -1.827e-12% | -7.089e-13% | 0% | 0% |  |  | 4.1869 | 0 | 0.20833 | 3e-10 | 11.1812 | 23.0007 | 3.1522 | 4.4244 | 0.75178 | 0.058435 | 0.054879 | 0.21475 | 0.67522 | 0.8198 | 0.017606 | 0.081982 | 2231 | 900 | 1.8085 | 1.2536
82 | 1.2833e-09 | 392.3253 | 1 | 82 | 2007900 | 1.5293 | 1.2833e-09 | 392.3253 | 2007900 | 1.5293 | -2.643e-12% | 8.983e-13% | 0% | 0% |  |  | 4.2777 | 0 | 0.22082 | 3e-10 | 11.1054 | 23.0007 | 3.1522 | 4.4244 | 0.75161 | 0.058435 | 0.054879 | 0.21456 | 0.67421 | 0.81968 | 0.017592 | 0.081863 | 2231 | 900 | 1.8062 | 1.2523
83 | 1.311e-09 | 391.7424 | 1 | 83 | 2007900 | 1.5275 | 1.311e-09 | 391.7424 | 2007900 | 1.5275 | -1.798e-12% | 7.836e-13% | 0% | 0% |  |  | 4.37 | 0 | 0.2349 | 3e-10 | 11.0306 | 23.0007 | 3.1522 | 4.4244 | 0.75145 | 0.058435 | 0.054879 | 0.21437 | 0.67319 | 0.81956 | 0.017578 | 0.081743 | 2231 | 900 | 1.8039 | 1.251
84 | 1.3391e-09 | 391.1593 | 1 | 84 | 2007900 | 1.5257 | 1.3391e-09 | 391.1593 | 2007900 | 1.5257 | -4.324e-13% | 9.882e-13% | 0% | 1.455e-14% |  |  | 4.4638 | 0 | 0.2509 | 3e-10 | 10.9567 | 23.0007 | 3.1522 | 4.4244 | 0.75128 | 0.058435 | 0.054879 | 0.21417 | 0.67218 | 0.81944 | 0.017563 | 0.081624 | 2231 | 900 | 1.8017 | 1.2498
85 | 1.3677e-09 | 390.576 | 1 | 85 | 2007900 | 1.524 | 1.3677e-09 | 390.576 | 2007900 | 1.524 | 3.538e-12% | -5.967e-13% | 0% | 1.457e-14% |  |  | 4.559 | 0 | 0.26923 | 3e-10 | 10.8837 | 23.0008 | 3.1522 | 4.4244 | 0.75111 | 0.058435 | 0.054879 | 0.21398 | 0.67117 | 0.81932 | 0.017549 | 0.081504 | 2231 | 900 | 1.7994 | 1.2485
86 | 1.3967e-09 | 389.9925 | 1 | 86 | 2007900 | 1.5222 | 1.3967e-09 | 389.9925 | 2007900 | 1.5222 | 3.168e-12% | 2.624e-13% | 0% | 0% |  |  | 4.6557 | 0 | 0.29046 | 3e-10 | 10.8116 | 23.0008 | 3.1522 | 4.4244 | 0.75094 | 0.058435 | 0.054879 | 0.21379 | 0.67015 | 0.81919 | 0.017534 | 0.081384 | 2231 | 900 | 1.7971 | 1.2473
87 | 1.4262e-09 | 389.4088 | 1 | 87 | 2007900 | 1.5204 | 1.4262e-09 | 389.4088 | 2007900 | 1.5204 | 3.045e-12% | 9.05e-13% | 0% | 0% |  |  | 4.7539 | 0 | 0.31532 | 3e-10 | 10.7404 | 23.0008 | 3.1522 | 4.4244 | 0.75077 | 0.058435 | 0.054879 | 0.2136 | 0.66914 | 0.81907 | 0.01752 | 0.081264 | 2231 | 900 | 1.7949 | 1.246
88 | 1.4561e-09 | 388.8249 | 1 | 88 | 2007900 | 1.5187 | 1.4561e-09 | 388.8249 | 2007900 | 1.5187 | -3.323e-12% | -1.228e-12% | 0% | 0% |  |  | 4.8536 | 0 | 0.34483 | 3e-10 | 10.67 | 23.0008 | 3.1522 | 4.4244 | 0.75061 | 0.058435 | 0.054879 | 0.2134 | 0.66813 | 0.81895 | 0.017505 | 0.081144 | 2231 | 900 | 1.7926 | 1.2447
89 | 1.4865e-09 | 388.2409 | 1 | 89 | 2007900 | 1.5169 | 1.4865e-09 | 388.2409 | 2007900 | 1.5169 | -1.864e-12% | -1.171e-13% | 0% | 0% |  |  | 4.9549 | 0 | 0.38043 | 3e-10 | 10.6005 | 23.0008 | 3.1522 | 4.4244 | 0.75044 | 0.058435 | 0.054879 | 0.21321 | 0.66711 | 0.81883 | 0.017491 | 0.081025 | 2231 | 900 | 1.7903 | 1.2435
90 | 1.5173e-09 | 387.6566 | 1 | 90 | 2007900 | 1.5151 | 1.5173e-09 | 387.6566 | 2007900 | 1.5151 | 2.14e-12% | 5.132e-13% | 0% | 0% |  |  | 5.0576 | 0 | 0.42424 | 3e-10 | 10.5318 | 23.0008 | 3.1522 | 4.4244 | 0.75027 | 0.058435 | 0.054879 | 0.21302 | 0.6661 | 0.8187 | 0.017476 | 0.080905 | 2231 | 900 | 1.7881 | 1.2422
91 | 1.5486e-09 | 387.0723 | 1 | 91 | 2007900 | 1.5134 | 1.5486e-09 | 387.0723 | 2007900 | 1.5134 | -2.243e-12% | -2.056e-13% | 0% | -1.467e-14% |  |  | 5.162 | 0 | 0.47945 | 3e-10 | 10.4639 | 23.0008 | 3.1522 | 4.4244 | 0.7501 | 0.058435 | 0.054879 | 0.21283 | 0.66508 | 0.81858 | 0.017462 | 0.080785 | 2231 | 900 | 1.7858 | 1.241
92 | 1.5804e-09 | 386.4878 | 1 | 92 | 2007900 | 1.5116 | 1.5804e-09 | 386.4878 | 2007900 | 1.5116 | -2.591e-12% | -4.706e-13% | 0% | 0% |  |  | 5.2679 | 0 | 0.55118 | 3e-10 | 10.3969 | 23.0008 | 3.1522 | 4.4244 | 0.74993 | 0.058435 | 0.054879 | 0.21263 | 0.66407 | 0.81846 | 0.017447 | 0.080665 | 2231 | 900 | 1.7836 | 1.2397
93 | 1.6126e-09 | 385.9032 | 1 | 93 | 2007900 | 1.5099 | 1.6126e-09 | 385.9032 | 2007900 | 1.5099 | 1.924e-12% | -7.218e-13% | 0% | 1.471e-14% |  |  | 5.3753 | 0 | 0.64815 | 3e-10 | 10.3306 | 23.0008 | 3.1521 | 4.4244 | 0.74975 | 0.058435 | 0.054879 | 0.21244 | 0.66305 | 0.81833 | 0.017433 | 0.080545 | 2231 | 900 | 1.7813 | 1.2384
94 | 1.6453e-09 | 385.3185 | 1 | 94 | 2007900 | 1.5081 | 1.6453e-09 | 385.3185 | 2007900 | 1.5081 | 2.338e-12% | -3.983e-13% | 0% | 0% |  |  | 5.4844 | 0 | 0.78652 | 3e-10 | 10.2651 | 23.0009 | 3.1521 | 4.4244 | 0.74958 | 0.058435 | 0.054879 | 0.21224 | 0.66204 | 0.81821 | 0.017418 | 0.080425 | 2231 | 900 | 1.7791 | 1.2372
95 | 1.6785e-09 | 384.7337 | 1 | 95 | 2007900 | 1.5064 | 1.6785e-09 | 384.7337 | 2007900 | 1.5064 | 6.16e-14% | -1.271e-12% | 0% | 1.474e-14% |  |  | 5.595 | 0 | 1 | 3e-10 | 10.2004 | 23.0009 | 3.1521 | 4.4244 | 0.74941 | 0.058435 | 0.054879 | 0.21205 | 0.66102 | 0.81808 | 0.017403 | 0.080305 | 2231 | 900 | 1.7768 | 1.2359
96 | 4.1835e-09 | 384.1488 | 1 | 96 | 2007900 | 1.5046 | 4.1835e-09 | 384.1488 | 2007900 | 1.5046 | -7.316e-13% | -6.067e-13% | 0% | 1.476e-14% |  |  | 5.595 | 2.4924 | 1 | 3e-10 | 10.1364 | 23.0009 | 3.1521 | 4.4244 | 0.74924 | 0.058435 | 0.054879 | 0.21186 | 0.66001 | 0.81796 | 0.017389 | 0.080185 | 2231 | 900 | 1.7746 | 1.2347
97 | 7.7353e-09 | 383.5639 | 1 | 97 | 2007900 | 1.5029 | 7.7353e-09 | 383.5639 | 2007900 | 1.5029 | -2.139e-14% | 1.63e-13% | 0% | 1.477e-14% |  |  | 5.595 | 4.6084 | 1 | 3e-10 | 10.0732 | 23.0009 | 3.1521 | 4.4244 | 0.74907 | 0.058435 | 0.054879 | 0.21166 | 0.65899 | 0.81783 | 0.017374 | 0.080065 | 2231 | 900 | 1.7723 | 1.2334
98 | 1.2034e-08 | 382.9789 | 1 | 98 | 2007900 | 1.5011 | 1.2034e-08 | 382.9789 | 2007900 | 1.5011 | -3.739e-12% | 1.024e-12% | 0% | 0% |  |  | 5.595 | 7.1692 | 1 | 3e-10 | 10.0107 | 23.0009 | 3.1521 | 4.4244 | 0.74889 | 0.058435 | 0.054879 | 0.21147 | 0.65797 | 0.81771 | 0.01736 | 0.079945 | 2231 | 900 | 1.7701 | 1.2322
99 | 1.6789e-08 | 382.3938 | 1 | 99 | 2007900 | 1.4994 | 1.6789e-08 | 382.3938 | 2007900 | 1.4994 | -2.168e-12% | -7.433e-14% | 0% | 0% |  |  | 5.595 | 10.0024 | 1 | 3e-10 | 9.9489 | 23.0009 | 3.1521 | 4.4244 | 0.74872 | 0.058435 | 0.054879 | 0.21127 | 0.65696 | 0.81758 | 0.017345 | 0.079825 | 2231 | 900 | 1.7678 | 1.2309
100 | 2.1773e-08 | 381.8088 | 1 | 100 | 2007900 | 1.4976 | 2.1773e-08 | 381.8088 | 2007900 | 1.4977 | 1.96e-12% | 8.486e-13% | 0% | 1.483e-14% |  |  | 5.595 | 12.9719 | 1 | 3e-10 | 9.8878 | 23.0009 | 3.1521 | 4.4244 | 0.74855 | 0.058435 | 0.054879 | 0.21108 | 0.65594 | 0.81746 | 0.01733 | 0.079705 | 2231 | 900 | 1.7656 | 1.2297
101 | 2.6823e-08 | 381.2237 | 1 | 101 | 2010131 | 1.4959 | 2.6823e-08 | 381.2237 | 2010131 | 1.4959 | 1.85e-13% | 5.368e-13% | 0% | 0% |  |  | 5.595 | 15.9804 | 1 | 3e-10 | 9.8275 | 23.0009 | 3.1521 | 4.4244 | 0.74837 | 0.058435 | 0.054879 | 0.21088 | 0.65493 | 0.81733 | 0.017316 | 0.079584 | 2231 | 901 | 1.7634 | 1.2285
102 | 3.1827e-08 | 380.6386 | 1 | 102 | 2012362 | 1.4942 | 3.1827e-08 | 380.6386 | 2012362 | 1.4942 | -5.614e-13% | -7.766e-13% | 0% | 0% |  |  | 5.595 | 18.9615 | 1 | 3e-10 | 9.7678 | 23.0009 | 3.1521 | 4.4244 | 0.7482 | 0.058435 | 0.054879 | 0.21069 | 0.65391 | 0.8172 | 0.017301 | 0.079464 | 2231 | 902 | 1.7611 | 1.2272
103 | 3.6713e-08 | 380.0534 | 1 | 103 | 2014593 | 1.4924 | 3.6713e-08 | 380.0534 | 2014593 | 1.4924 | -1.622e-13% | -5.534e-13% | 0% | 0% |  |  | 5.595 | 21.8725 | 1 | 3e-10 | 9.7088 | 23.001 | 3.1521 | 4.4244 | 0.74802 | 0.058435 | 0.054879 | 0.21049 | 0.65289 | 0.81708 | 0.017286 | 0.079344 | 2231 | 903 | 1.7589 | 1.226
104 | 4.1437e-08 | 379.4684 | 1 | 104 | 2016824 | 1.4907 | 4.1437e-08 | 379.4684 | 2016824 | 1.4907 | 8.145e-13% | -1.034e-12% | 0% | 0% |  |  | 5.595 | 24.6868 | 1 | 3e-10 | 9.6504 | 23.001 | 3.1521 | 4.4244 | 0.74785 | 0.058435 | 0.054879 | 0.2103 | 0.65188 | 0.81695 | 0.017272 | 0.079224 | 2231 | 904 | 1.7567 | 1.2247
105 | 4.5974e-08 | 378.8833 | 1 | 105 | 2019055 | 1.489 | 4.5974e-08 | 378.8833 | 2019055 | 1.489 | 9.068e-13% | -6.451e-13% | 0% | 0% |  |  | 5.595 | 27.3896 | 1 | 3e-10 | 9.5927 | 23.001 | 3.1521 | 4.4244 | 0.74767 | 0.058435 | 0.054879 | 0.2101 | 0.65086 | 0.81682 | 0.017257 | 0.079104 | 2231 | 905 | 1.7544 | 1.2235
106 | 5.031e-08 | 378.2982 | 1 | 106 | 2021286 | 1.4872 | 5.031e-08 | 378.2982 | 2021286 | 1.4872 | 1.315e-14% | 4.808e-13% | 0% | 0% |  |  | 5.595 | 29.9734 | 1 | 3e-10 | 9.5357 | 23.001 | 3.1521 | 4.4244 | 0.7475 | 0.058435 | 0.054879 | 0.20991 | 0.64985 | 0.81669 | 0.017242 | 0.078984 | 2231 | 906 | 1.7522 | 1.2222
107 | 5.4444e-08 | 377.7133 | 1 | 107 | 2023517 | 1.4855 | 5.4444e-08 | 377.7133 | 2023517 | 1.4855 | -6.442e-13% | 1.038e-12% | 0% | 0% |  |  | 5.595 | 32.436 | 1 | 3e-10 | 9.4793 | 23.001 | 3.1521 | 4.4244 | 0.74732 | 0.058435 | 0.054879 | 0.20971 | 0.64883 | 0.81657 | 0.017228 | 0.078864 | 2231 | 907 | 1.75 | 1.221
108 | 5.8376e-08 | 377.1283 | 1 | 108 | 2025748 | 1.4838 | 5.8376e-08 | 377.1283 | 2025748 | 1.4838 | -2.267e-13% | -1.507e-14% | 0% | 0% |  |  | 5.595 | 34.7786 | 1 | 3e-10 | 9.4235 | 23.001 | 3.1521 | 4.4244 | 0.74715 | 0.058435 | 0.054879 | 0.20952 | 0.64781 | 0.81644 | 0.017213 | 0.078744 | 2231 | 908 | 1.7478 | 1.2198
109 | 6.2112e-08 | 376.5435 | 1 | 109 | 2027979 | 1.482 | 6.2112e-08 | 376.5435 | 2027979 | 1.482 | -5.753e-13% | 1.087e-12% | 0% | 0% |  |  | 5.595 | 37.0045 | 1 | 3e-10 | 9.3684 | 23.001 | 3.1521 | 4.4244 | 0.74697 | 0.058435 | 0.054879 | 0.20932 | 0.6468 | 0.81631 | 0.017198 | 0.078624 | 2231 | 909 | 1.7456 | 1.2185
110 | 6.566e-08 | 375.9587 | 1 | 110 | 2030210 | 1.4803 | 6.566e-08 | 375.9587 | 2030210 | 1.4803 | 2.419e-13% | 5.745e-13% | 0% | -1.5e-14% |  |  | 5.595 | 39.1181 | 1 | 3e-10 | 9.3138 | 23.001 | 3.1521 | 4.4243 | 0.74679 | 0.058435 | 0.054879 | 0.20912 | 0.64578 | 0.81618 | 0.017183 | 0.078504 | 2231 | 910 | 1.7433 | 1.2173
111 | 6.9028e-08 | 375.374 | 1 | 111 | 2032441 | 1.4786 | 6.9028e-08 | 375.374 | 2032441 | 1.4786 | -2.684e-13% | 6.209e-13% | 0% | 0% |  |  | 5.595 | 41.1247 | 1 | 3e-10 | 9.2599 | 23.0011 | 3.1521 | 4.4243 | 0.74661 | 0.058435 | 0.054879 | 0.20893 | 0.64477 | 0.81605 | 0.017169 | 0.078384 | 2231 | 911 | 1.7411 | 1.2161
112 | 7.2226e-08 | 374.7894 | 1 | 112 | 2034672 | 1.4769 | 7.2226e-08 | 374.7894 | 2034672 | 1.4769 | -2.749e-13% | 1.153e-12% | 0% | -1.503e-14% |  |  | 5.595 | 43.0299 | 1 | 3e-10 | 9.2065 | 23.0011 | 3.1521 | 4.4243 | 0.74644 | 0.058435 | 0.054879 | 0.20873 | 0.64375 | 0.81592 | 0.017154 | 0.078264 | 2231 | 912 | 1.7389 | 1.2148
113 | 7.5263e-08 | 374.2049 | 1 | 113 | 2036903 | 1.4751 | 7.5263e-08 | 374.2049 | 2036903 | 1.4751 | 2.286e-13% | -1.185e-12% | 0% | 0% |  |  | 5.595 | 44.8393 | 1 | 3e-10 | 9.1538 | 23.0011 | 3.1521 | 4.4243 | 0.74626 | 0.058435 | 0.054879 | 0.20853 | 0.64274 | 0.81579 | 0.017139 | 0.078144 | 2231 | 913 | 1.7367 | 1.2136
114 | 7.8149e-08 | 373.6205 | 1 | 114 | 2039134 | 1.4734 | 7.8149e-08 | 373.6205 | 2039134 | 1.4734 | 5.927e-13% | 5.781e-13% | 0% | 0% |  |  | 5.595 | 46.5586 | 1 | 3e-10 | 9.1016 | 23.0011 | 3.1521 | 4.4243 | 0.74608 | 0.058435 | 0.054879 | 0.20834 | 0.64172 | 0.81566 | 0.017124 | 0.078024 | 2231 | 914 | 1.7345 | 1.2124
115 | 8.0893e-08 | 373.0363 | 1 | 115 | 2041365 | 1.4717 | 8.0893e-08 | 373.0363 | 2041365 | 1.4717 | -6.054e-13% | 8.99e-13% | 0% | 1.509e-14% |  |  | 5.595 | 48.1932 | 1 | 3e-10 | 9.0499 | 23.0011 | 3.1521 | 4.4243 | 0.7459 | 0.058435 | 0.054879 | 0.20814 | 0.64071 | 0.81553 | 0.01711 | 0.077904 | 2231 | 915 | 1.7323 | 1.2111
116 | 8.3503e-08 | 372.4522 | 1 | 116 | 2043115.1539 | 1.47 | 8.3503e-08 | 372.4522 | 2043115.1539 | 1.47 | -6.34e-14% | 6.41e-13% | -2.302e-12% | 1.511e-14% |  |  | 5.595 | 49.7483 | 1 | 3e-10 | 8.9988 | 23.0011 | 3.1521 | 4.4243 | 0.74572 | 0.058435 | 0.054879 | 0.20794 | 0.63969 | 0.8154 | 0.017095 | 0.077784 | 2230.4751 | 916 | 1.7301 | 1.2099
117 | 8.5988e-08 | 371.8682 | 1 | 117 | 2044864.2579 | 1.4683 | 8.5988e-08 | 371.8682 | 2044864.2579 | 1.4683 | -2.617e-13% | 7.184e-13% | -2.289e-12% | 1.512e-14% |  |  | 5.595 | 51.2289 | 1 | 3e-10 | 8.9483 | 23.0011 | 3.1521 | 4.4243 | 0.74554 | 0.058435 | 0.054879 | 0.20775 | 0.63868 | 0.81527 | 0.01708 | 0.077664 | 2229.9501 | 917 | 1.7279 | 1.2087
118 | 8.8356e-08 | 371.2844 | 1 | 118 | 2046612.312 | 1.4666 | 8.8356e-08 | 371.2844 | 2046612.312 | 1.4666 | 2.996e-14% | -8.88e-13% | 0% | 0% |  |  | 5.595 | 52.6395 | 1 | 3e-10 | 8.8983 | 23.0011 | 3.1521 | 4.4243 | 0.74536 | 0.058435 | 0.054879 | 0.20755 | 0.63766 | 0.81514 | 0.017065 | 0.077545 | 2229.4252 | 918 | 1.7257 | 1.2075
119 | 9.0613e-08 | 370.7008 | 1 | 119 | 2048359.3162 | 1.4649 | 9.0613e-08 | 370.7008 | 2048359.3162 | 1.4649 | -1.607e-13% | 5.827e-13% | -2.955e-13% | 0% |  |  | 5.595 | 53.9846 | 1 | 3e-10 | 8.8489 | 23.0011 | 3.1521 | 4.4243 | 0.74518 | 0.058435 | 0.054879 | 0.20735 | 0.63665 | 0.81501 | 0.01705 | 0.077425 | 2228.9002 | 919 | 1.7235 | 1.2062
120 | 9.2768e-08 | 370.1173 | 1 | 120 | 2050105.2706 | 1.4631 | 9.2768e-08 | 370.1173 | 2050105.2706 | 1.4631 | 3.281e-13% | 1.075e-13% | 1.726e-12% | 1.518e-14% |  |  | 5.595 | 55.2682 | 1 | 3e-10 | 8.7999 | 23.0012 | 3.1521 | 4.4243 | 0.745 | 0.058435 | 0.054879 | 0.20716 | 0.63564 | 0.81488 | 0.017035 | 0.077305 | 2228.3753 | 920 | 1.7213 | 1.205
121 | 9.4826e-08 | 369.5341 | 1 | 121 | 2051850.1751 | 1.4614 | 9.4826e-08 | 369.5341 | 2051850.1751 | 1.4614 | 2.094e-13% | -6.614e-13% | 1.146e-12% | 0% |  |  | 5.595 | 56.494 | 1 | 3e-10 | 8.7515 | 23.0012 | 3.1521 | 4.4243 | 0.74482 | 0.058435 | 0.054879 | 0.20696 | 0.63463 | 0.81475 | 0.017021 | 0.077185 | 2227.8504 | 921 | 1.7191 | 1.2038
122 | 9.6792e-08 | 368.951 | 1 | 122 | 2053594.0296 | 1.4597 | 9.6792e-08 | 368.951 | 2053594.0296 | 1.4597 | 3.829e-13% | 7.241e-13% | -2.018e-12% | 0% |  |  | 5.595 | 57.6657 | 1 | 3e-10 | 8.7036 | 23.0012 | 3.1521 | 4.4243 | 0.74464 | 0.058435 | 0.054879 | 0.20676 | 0.63361 | 0.81462 | 0.017006 | 0.077066 | 2227.3254 | 922 | 1.7169 | 1.2026
123 | 9.8674e-08 | 368.3682 | 1 | 123 | 2055336.8344 | 1.458 | 9.8674e-08 | 368.3682 | 2055336.8344 | 1.458 | -2.548e-13% | 5.401e-13% | 2.005e-12% | -1.523e-14% |  |  | 5.595 | 58.7865 | 1 | 3e-10 | 8.6562 | 23.0012 | 3.1521 | 4.4243 | 0.74446 | 0.058435 | 0.054879 | 0.20656 | 0.6326 | 0.81449 | 0.016991 | 0.076946 | 2226.8005 | 923 | 1.7147 | 1.2013
124 | 1.0047e-07 | 367.7855 | 1 | 124 | 2057078.5892 | 1.4563 | 1.0047e-07 | 367.7855 | 2057078.5892 | 1.4563 | 1.449e-12% | -1.051e-12% | -1.437e-12% | 0% |  |  | 5.595 | 59.8595 | 1 | 3e-10 | 8.6093 | 23.0012 | 3.1521 | 4.4243 | 0.74427 | 0.058435 | 0.054879 | 0.20637 | 0.63159 | 0.81435 | 0.016976 | 0.076826 | 2226.2755 | 924 | 1.7125 | 1.2001
125 | 1.022e-07 | 367.2031 | 1 | 125 | 2058819.2941 | 1.4546 | 1.022e-07 | 367.2031 | 2058819.2941 | 1.4546 | 2.227e-12% | 1.084e-12% | 2.296e-12% | 0% |  |  | 5.595 | 60.8874 | 1 | 3e-10 | 8.5628 | 23.0012 | 3.1521 | 4.4243 | 0.74409 | 0.058435 | 0.05488 | 0.20617 | 0.63058 | 0.81422 | 0.016961 | 0.076707 | 2225.7506 | 925 | 1.7103 | 1.1989
126 | 1.0385e-07 | 366.6209 | 1 | 126 | 2060558.9492 | 1.4529 | 1.0385e-07 | 366.6209 | 2060558.9492 | 1.4529 | 3.836e-12% | 1.116e-12% | -1.424e-12% | -1.528e-14% |  |  | 5.595 | 61.873 | 1 | 3e-10 | 8.5169 | 23.0012 | 3.1521 | 4.4243 | 0.74391 | 0.058435 | 0.05488 | 0.20597 | 0.62957 | 0.81409 | 0.016946 | 0.076587 | 2225.2256 | 926 | 1.7082 | 1.1977
127 | 1.0544e-07 | 366.0389 | 1 | 127 | 2062297.5544 | 1.4512 | 1.0544e-07 | 366.0389 | 2062297.5544 | 1.4512 | 3.125e-12% | -1.382e-12% | 1.987e-12% | 0% |  |  | 5.595 | 62.8186 | 1 | 3e-10 | 8.4714 | 23.0012 | 3.1521 | 4.4243 | 0.74373 | 0.058435 | 0.05488 | 0.20577 | 0.62856 | 0.81396 | 0.016932 | 0.076468 | 2224.7007 | 927 | 1.706 | 1.1965
128 | 1.0697e-07 | 365.4572 | 1 | 128 | 2064035.1096 | 1.4495 | 1.0697e-07 | 365.4572 | 2064035.1096 | 1.4495 | 3.947e-12% | -9.799e-13% | -2.008e-12% | 1.532e-14% |  |  | 5.595 | 63.7266 | 1 | 3e-10 | 8.4264 | 23.0012 | 3.1521 | 4.4243 | 0.74354 | 0.058435 | 0.05488 | 0.20558 | 0.62755 | 0.81382 | 0.016917 | 0.076349 | 2224.1758 | 928 | 1.7038 | 1.1953
129 | 1.0843e-07 | 364.8758 | 1 | 129 | 2065771.6151 | 1.4478 | 1.0843e-07 | 364.8758 | 2065771.6151 | 1.4478 | 2.441e-13% | 9.347e-14% | 1.138e-12% | 0% |  |  | 5.595 | 64.599 | 1 | 3e-10 | 8.3819 | 23.0013 | 3.1521 | 4.4243 | 0.74336 | 0.058435 | 0.05488 | 0.20538 | 0.62654 | 0.81369 | 0.016902 | 0.076229 | 2223.6508 | 929 | 1.7016 | 1.194
130 | 1.0984e-07 | 364.2946 | 1 | 130 | 2067507.0706 | 1.4461 | 1.0984e-07 | 364.2946 | 2067507.0706 | 1.4461 | -1.892e-12% | 7.49e-13% | 1.712e-12% | 1.535e-14% |  |  | 5.595 | 65.4379 | 1 | 3e-10 | 8.3378 | 23.0013 | 3.1521 | 4.4243 | 0.74318 | 0.058435 | 0.05488 | 0.20518 | 0.62553 | 0.81356 | 0.016887 | 0.07611 | 2223.1259 | 930 | 1.6995 | 1.1928
131 | 1.1119e-07 | 363.7137 | 1 | 131 | 2069241.4762 | 1.4445 | 1.1119e-07 | 363.7137 | 2069241.4762 | 1.4445 | 2.142e-12% | -4.689e-14% | -2.813e-13% | -1.537e-14% |  |  | 5.595 | 66.245 | 1 | 3e-10 | 8.2942 | 23.0013 | 3.1521 | 4.4243 | 0.74299 | 0.058435 | 0.05488 | 0.20498 | 0.62452 | 0.81342 | 0.016872 | 0.075991 | 2222.6009 | 931 | 1.6973 | 1.1916
132 | 1.125e-07 | 363.1331 | 1 | 132 | 2070974.832 | 1.4428 | 1.125e-07 | 363.1331 | 2070974.832 | 1.4428 | 3.235e-12% | 3.913e-13% | 0% | 0% |  |  | 5.595 | 67.0222 | 1 | 3e-10 | 8.251 | 23.0013 | 3.1521 | 4.4243 | 0.74281 | 0.058435 | 0.05488 | 0.20478 | 0.62351 | 0.81329 | 0.016857 | 0.075872 | 2222.076 | 932 | 1.6951 | 1.1904
133 | 1.1375e-07 | 362.5528 | 1 | 133 | 2072707.1379 | 1.4411 | 1.1375e-07 | 362.5528 | 2072707.1379 | 1.4411 | -2.234e-12% | -1.082e-12% | -2.258e-12% | 0% |  |  | 5.595 | 67.7709 | 1 | 3e-10 | 8.2082 | 23.0013 | 3.1521 | 4.4243 | 0.74262 | 0.058435 | 0.05488 | 0.20459 | 0.6225 | 0.81315 | 0.016842 | 0.075752 | 2221.5511 | 933 | 1.6929 | 1.1892
134 | 1.1497e-07 | 361.9728 | 1 | 134 | 2074438.3939 | 1.4394 | 1.1497e-07 | 361.9728 | 2074438.3939 | 1.4394 | -6.562e-13% | -2.356e-13% | -2.256e-12% | 0% |  |  | 5.595 | 68.4926 | 1 | 3e-10 | 8.1659 | 23.0013 | 3.1521 | 4.4243 | 0.74244 | 0.058435 | 0.05488 | 0.20439 | 0.62149 | 0.81302 | 0.016827 | 0.075633 | 2221.0261 | 934 | 1.6908 | 1.188
135 | 1.1613e-07 | 361.3931 | 1 | 135 | 2076168.6 | 1.4377 | 1.1613e-07 | 361.3931 | 2076168.6 | 1.4377 | 1.117e-12% | 4.719e-14% | 0% | 0% |  |  | 5.595 | 69.1888 | 1 | 3e-10 | 8.124 | 23.0013 | 3.1521 | 4.4243 | 0.74225 | 0.058435 | 0.05488 | 0.20419 | 0.62049 | 0.81289 | 0.016812 | 0.075514 | 2220.5012 | 935 | 1.6886 | 1.1868
136 | 1.1726e-07 | 360.8137 | 1 | 136 | 2077897.7562 | 1.436 | 1.1726e-07 | 360.8137 | 2077897.7562 | 1.436 | 7.449e-13% | -8.192e-13% | -2.913e-13% | -1.546e-14% |  |  | 5.595 | 69.8608 | 1 | 3e-10 | 8.0825 | 23.0013 | 3.1521 | 4.4243 | 0.74206 | 0.058435 | 0.05488 | 0.20399 | 0.61948 | 0.81275 | 0.016798 | 0.075395 | 2219.9762 | 936 | 1.6865 | 1.1856
137 | 1.1835e-07 | 360.2346 | 1 | 137 | 2079625.8626 | 1.4343 | 1.1835e-07 | 360.2346 | 2079625.8626 | 1.4343 | 2.762e-12% | -6.312e-14% | 1.679e-12% | 1.548e-14% |  |  | 5.595 | 70.5097 | 1 | 3e-10 | 8.0414 | 23.0014 | 3.1521 | 4.4243 | 0.74188 | 0.058435 | 0.05488 | 0.20379 | 0.61848 | 0.81262 | 0.016783 | 0.075277 | 2219.4513 | 937 | 1.6843 | 1.1844
138 | 1.194e-07 | 359.6559 | 1 | 138 | 2081352.9191 | 1.4327 | 1.194e-07 | 359.6559 | 2081352.9191 | 1.4327 | -7.094e-13% | 1.043e-12% | 1.13e-12% | 0% |  |  | 5.595 | 71.1367 | 1 | 3e-10 | 8.0007 | 23.0014 | 3.1521 | 4.4243 | 0.74169 | 0.058435 | 0.05488 | 0.2036 | 0.61747 | 0.81248 | 0.016768 | 0.075158 | 2218.9264 | 938 | 1.6821 | 1.1832
139 | 1.2042e-07 | 359.0775 | 1 | 139 | 2083078.9256 | 1.431 | 1.2042e-07 | 359.0775 | 2083078.9256 | 1.431 | 5.935e-13% | 3.008e-13% | -1.978e-12% | 0% |  |  | 5.595 | 71.7429 | 1 | 3e-10 | 7.9605 | 23.0014 | 3.1521 | 4.4243 | 0.74151 | 0.058435 | 0.05488 | 0.2034 | 0.61647 | 0.81234 | 0.016753 | 0.075039 | 2218.4014 | 939 | 1.68 | 1.182
140 | 1.2141e-07 | 358.4994 | 1 | 140 | 2084803.8824 | 1.4293 | 1.2141e-07 | 358.4994 | 2084803.8824 | 1.4293 | 7.195e-13% | -3.171e-13% | 1.977e-12% | -1.554e-14% |  |  | 5.595 | 72.3293 | 1 | 3e-10 | 7.9206 | 23.0014 | 3.1521 | 4.4243 | 0.74132 | 0.058435 | 0.05488 | 0.2032 | 0.61546 | 0.81221 | 0.016738 | 0.07492 | 2217.8765 | 940 | 1.6778 | 1.1808
141 | 1.2236e-07 | 357.9217 | 1 | 141 | 2086527.7892 | 1.4276 | 1.2236e-07 | 357.9217 | 2086527.7892 | 1.4276 | -1.601e-12% | -4.129e-13% | -1.406e-12% | 1.555e-14% |  |  | 5.595 | 72.8968 | 1 | 3e-10 | 7.8811 | 23.0014 | 3.1521 | 4.4243 | 0.74113 | 0.058435 | 0.05488 | 0.203 | 0.61446 | 0.81207 | 0.016723 | 0.074802 | 2217.3515 | 941 | 1.6757 | 1.1796
142 | 1.2328e-07 | 357.3444 | 1 | 142 | 2088250.6461 | 1.426 | 1.2328e-07 | 357.3444 | 2088250.6461 | 1.426 | 3.435e-12% | 6.999e-13% | 2.263e-12% | 0% |  |  | 5.595 | 73.4462 | 1 | 3e-10 | 7.842 | 23.0014 | 3.1521 | 4.4243 | 0.74094 | 0.058435 | 0.05488 | 0.2028 | 0.61346 | 0.81194 | 0.016708 | 0.074683 | 2216.8266 | 942 | 1.6735 | 1.1784
143 | 1.2417e-07 | 356.7674 | 1 | 143 | 2089972.4532 | 1.4243 | 1.2417e-07 | 356.7674 | 2089972.4532 | 1.4243 | -2.771e-13% | -6.692e-13% | -1.404e-12% | 0% |  |  | 5.595 | 73.9785 | 1 | 3e-10 | 7.8033 | 23.0014 | 3.1521 | 4.4243 | 0.74075 | 0.058435 | 0.05488 | 0.2026 | 0.61245 | 0.8118 | 0.016693 | 0.074565 | 2216.3016 | 943 | 1.6714 | 1.1772
144 | 1.2504e-07 | 356.1908 | 1 | 144 | 2091693.2104 | 1.4226 | 1.2504e-07 | 356.1908 | 2091693.2104 | 1.4226 | 2.773e-12% | -4.628e-13% | 1.97e-12% | 0% |  |  | 5.595 | 74.4944 | 1 | 3e-10 | 7.765 | 23.0014 | 3.1521 | 4.4243 | 0.74057 | 0.058435 | 0.05488 | 0.2024 | 0.61145 | 0.81166 | 0.016678 | 0.074447 | 2215.7767 | 944 | 1.6692 | 1.176
145 | 1.2588e-07 | 355.6146 | 1 | 145 | 2093412.9176 | 1.4209 | 1.2588e-07 | 355.6146 | 2093412.9176 | 1.4209 | -2.797e-12% | -5.435e-13% | -1.98e-12% | -1.563e-14% |  |  | 5.595 | 74.9946 | 1 | 3e-10 | 7.727 | 23.0014 | 3.1521 | 4.4243 | 0.74038 | 0.058435 | 0.05488 | 0.20221 | 0.61045 | 0.81153 | 0.016663 | 0.074328 | 2215.2518 | 945 | 1.6671 | 1.1748
146 | 1.2669e-07 | 355.0388 | 1 | 146 | 2095131.5751 | 1.4193 | 1.2669e-07 | 355.0388 | 2095131.5751 | 1.4193 | -3.97e-13% | -9.286e-13% | 1.134e-12% | 1.564e-14% |  |  | 5.595 | 75.4799 | 1 | 3e-10 | 7.6894 | 23.0015 | 3.1521 | 4.4243 | 0.74019 | 0.058435 | 0.05488 | 0.20201 | 0.60945 | 0.81139 | 0.016648 | 0.07421 | 2214.7268 | 946 | 1.665 | 1.1736
147 | 1.2748e-07 | 354.4634 | 1 | 147 | 2096849.1826 | 1.4176 | 1.2748e-07 | 354.4634 | 2096849.1826 | 1.4176 | 1.142e-12% | -4.651e-13% | 1.677e-12% | -1.566e-14% |  |  | 5.595 | 75.9508 | 1 | 3e-10 | 7.6522 | 23.0015 | 3.1521 | 4.4243 | 0.74 | 0.058435 | 0.05488 | 0.20181 | 0.60845 | 0.81125 | 0.016633 | 0.074092 | 2214.2019 | 947 | 1.6628 | 1.1724
148 | 1.2825e-07 | 353.8884 | 1 | 148 | 2098565.7402 | 1.4159 | 1.2825e-07 | 353.8884 | 2098565.7402 | 1.4159 | 2.931e-12% | -1.028e-12% | -2.663e-13% | 1.568e-14% |  |  | 5.595 | 76.408 | 1 | 3e-10 | 7.6153 | 23.0015 | 3.1521 | 4.4243 | 0.73981 | 0.058435 | 0.05488 | 0.20161 | 0.60746 | 0.81111 | 0.016619 | 0.073974 | 2213.6769 | 948 | 1.6607 | 1.1712
149 | 1.29e-07 | 353.3138 | 1 | 149 | 2100281.248 | 1.4143 | 1.29e-07 | 353.3138 | 2100281.248 | 1.4143 | 1.888e-12% | 1.335e-12% | 0% | 0% |  |  | 5.595 | 76.8521 | 1 | 3e-10 | 7.5787 | 23.0015 | 3.1521 | 4.4243 | 0.73962 | 0.058435 | 0.05488 | 0.20141 | 0.60646 | 0.81098 | 0.016604 | 0.073856 | 2213.152 | 949 | 1.6586 | 1.17
150 | 1.2972e-07 | 352.7396 | 1 | 150 | 2101995.7059 | 1.4126 | 1.2972e-07 | 352.7396 | 2101995.7059 | 1.4126 | -3.673e-13% | -8.219e-13% | -2.215e-12% | 1.572e-14% |  |  | 5.595 | 77.2836 | 1 | 3e-10 | 7.5425 | 23.0015 | 3.1521 | 4.4243 | 0.73943 | 0.058435 | 0.05488 | 0.20121 | 0.60546 | 0.81084 | 0.016589 | 0.073738 | 2212.6271 | 950 | 1.6564 | 1.1688
151 | 1.3043e-07 | 352.1658 | 1 | 151 | 2103709.1139 | 1.411 | 1.3043e-07 | 352.1658 | 2103709.1139 | 1.411 | 4.262e-13% | -6.618e-13% | -2.236e-12% | 0% |  |  | 5.595 | 77.7031 | 1 | 3e-10 | 7.5067 | 23.0015 | 3.1521 | 4.4243 | 0.73924 | 0.058435 | 0.05488 | 0.20101 | 0.60446 | 0.8107 | 0.016574 | 0.07362 | 2212.1021 | 951 | 1.6543 | 1.1676
152 | 1.3111e-07 | 351.5925 | 1 | 152 | 2105421.472 | 1.4093 | 1.3111e-07 | 351.5925 | 2105421.472 | 1.4093 | 3.735e-12% | 8.73e-13% | 0% | 0% |  |  | 5.595 | 78.111 | 1 | 3e-10 | 7.4712 | 23.0015 | 3.1521 | 4.4243 | 0.73905 | 0.058435 | 0.05488 | 0.20082 | 0.60347 | 0.81056 | 0.016559 | 0.073503 | 2211.5772 | 952 | 1.6522 | 1.1664
153 | 1.3178e-07 | 351.0196 | 1 | 153 | 2107132.7802 | 1.4077 | 1.3178e-07 | 351.0196 | 2107132.7802 | 1.4077 | 9.642e-13% | -4.534e-13% | -2.873e-13% | 0% |  |  | 5.595 | 78.5079 | 1 | 3e-10 | 7.436 | 23.0015 | 3.1521 | 4.4243 | 0.73886 | 0.058435 | 0.05488 | 0.20062 | 0.60247 | 0.81042 | 0.016544 | 0.073385 | 2211.0522 | 953 | 1.65 | 1.1653
154 | 1.3242e-07 | 350.4472 | 1 | 154 | 2108843.0386 | 1.406 | 1.3242e-07 | 350.4472 | 2108843.0386 | 1.406 | 3.418e-12% | 1.346e-12% | 1.656e-12% | 0% |  |  | 5.595 | 78.894 | 1 | 3e-10 | 7.4012 | 23.0016 | 3.1521 | 4.4243 | 0.73867 | 0.058435 | 0.05488 | 0.20042 | 0.60148 | 0.81028 | 0.016529 | 0.073268 | 2210.5273 | 954 | 1.6479 | 1.1641
155 | 1.3306e-07 | 349.8752 | 1 | 155 | 2110552.2471 | 1.4043 | 1.3306e-07 | 349.8752 | 2110552.2471 | 1.4043 | -1.273e-12% | -5.524e-13% | 1.125e-12% | 0% |  |  | 5.595 | 79.27 | 1 | 3e-10 | 7.3667 | 23.0016 | 3.1521 | 4.4243 | 0.73848 | 0.058435 | 0.05488 | 0.20022 | 0.60049 | 0.81015 | 0.016514 | 0.07315 | 2210.0024 | 955 | 1.6458 | 1.1629
156 | 1.3367e-07 | 349.3036 | 1 | 156 | 2112260.4056 | 1.4027 | 1.3367e-07 | 349.3036 | 2112260.4056 | 1.4027 | -8.713e-13% | 1.221e-12% | -1.962e-12% | -1.583e-14% |  |  | 5.595 | 79.636 | 1 | 3e-10 | 7.3325 | 23.0016 | 3.1521 | 4.4243 | 0.73828 | 0.058435 | 0.05488 | 0.20002 | 0.59949 | 0.81001 | 0.016499 | 0.073033 | 2209.4774 | 956 | 1.6437 | 1.1617
157 | 1.3427e-07 | 348.7325 | 1 | 157 | 2113967.5144 | 1.401 | 1.3427e-07 | 348.7325 | 2113967.5144 | 1.401 | -4.731e-13% | 1.043e-12% | 1.96e-12% | 1.585e-14% |  |  | 5.595 | 79.9927 | 1 | 3e-10 | 7.2986 | 23.0016 | 3.1521 | 4.4243 | 0.73809 | 0.058435 | 0.05488 | 0.19982 | 0.5985 | 0.80987 | 0.016484 | 0.072916 | 2208.9525 | 957 | 1.6416 | 1.1605
158 | 1.3485e-07 | 348.1619 | 1 | 158 | 2115673.5732 | 1.3994 | 1.3485e-07 | 348.1619 | 2115673.5732 | 1.3994 | 2.434e-12% | -1.061e-12% | -1.387e-12% | -1.587e-14% |  |  | 5.595 | 80.3402 | 1 | 3e-10 | 7.265 | 23.0016 | 3.1521 | 4.4243 | 0.7379 | 0.058435 | 0.05488 | 0.19962 | 0.59751 | 0.80973 | 0.016469 | 0.072799 | 2208.4275 | 958 | 1.6395 | 1.1593
159 | 1.3542e-07 | 347.5918 | 1 | 159 | 2117378.5821 | 1.3978 | 1.3542e-07 | 347.5918 | 2117378.5821 | 1.3978 | -3.225e-12% | 6.868e-13% | 2.243e-12% | 0% |  |  | 5.595 | 80.679 | 1 | 3e-10 | 7.2317 | 23.0016 | 3.1521 | 4.4243 | 0.73771 | 0.058435 | 0.05488 | 0.19943 | 0.59652 | 0.80959 | 0.016454 | 0.072682 | 2207.9026 | 959 | 1.6373 | 1.1582
160 | 1.3597e-07 | 347.0222 | 1 | 160 | 2119082.5412 | 1.3961 | 1.3597e-07 | 347.0222 | 2119082.5412 | 1.3961 | -2.823e-12% | -1.016e-12% | -1.362e-12% | 0% |  |  | 5.595 | 81.0093 | 1 | 3e-10 | 7.1988 | 23.0016 | 3.1521 | 4.4243 | 0.73751 | 0.058435 | 0.05488 | 0.19923 | 0.59553 | 0.80945 | 0.016439 | 0.072565 | 2207.3776 | 960 | 1.6352 | 1.157
161 | 1.3652e-07 | 346.453 | 1 | 161 | 2120785.4504 | 1.3945 | 1.3652e-07 | 346.453 | 2120785.4504 | 1.3945 | -6.011e-13% | -1.017e-12% | 1.932e-12% | 0% |  |  | 5.595 | 81.3315 | 1 | 3e-10 | 7.1661 | 23.0016 | 3.1521 | 4.4243 | 0.73732 | 0.058435 | 0.05488 | 0.19903 | 0.59454 | 0.80931 | 0.016424 | 0.072448 | 2206.8527 | 961 | 1.6331 | 1.1558
162 | 1.3704e-07 | 345.8843 | 1 | 162 | 2122487.3096 | 1.3928 | 1.3704e-07 | 345.8843 | 2122487.3096 | 1.3928 | 2.414e-12% | 1.282e-12% | -1.953e-12% | -1.594e-14% |  |  | 5.595 | 81.6459 | 1 | 3e-10 | 7.1338 | 23.0016 | 3.1521 | 4.4243 | 0.73713 | 0.058435 | 0.05488 | 0.19883 | 0.59356 | 0.80917 | 0.01641 | 0.072331 | 2206.3278 | 962 | 1.631 | 1.1546
163 | 1.3756e-07 | 345.3162 | 1 | 163 | 2124188.1191 | 1.3912 | 1.3756e-07 | 345.3162 | 2124188.1191 | 1.3912 | -3.849e-14% | 1.646e-14% | 1.118e-12% | 0% |  |  | 5.595 | 81.9527 | 1 | 3e-10 | 7.1017 | 23.0017 | 3.1521 | 4.4243 | 0.73693 | 0.058435 | 0.05488 | 0.19863 | 0.59257 | 0.80903 | 0.016395 | 0.072214 | 2205.8028 | 963 | 1.6289 | 1.1535
164 | 1.3806e-07 | 344.7485 | 1 | 164 | 2125887.8786 | 1.3896 | 1.3806e-07 | 344.7485 | 2125887.8786 | 1.3896 | 2.857e-12% | 1.286e-12% | 1.643e-12% | 1.598e-14% |  |  | 5.595 | 82.2523 | 1 | 3e-10 | 7.0699 | 23.0017 | 3.1521 | 4.4243 | 0.73674 | 0.058435 | 0.05488 | 0.19843 | 0.59158 | 0.80889 | 0.01638 | 0.072098 | 2205.2779 | 964 | 1.6268 | 1.1523
165 | 1.3855e-07 | 344.1813 | 1 | 165 | 2127586.5882 | 1.3879 | 1.3855e-07 | 344.1813 | 2127586.5882 | 1.3879 | 3.267e-12% | -9.909e-14% | -2.626e-13% | 0% |  |  | 5.595 | 82.5448 | 1 | 3e-10 | 7.0384 | 23.0017 | 3.1521 | 4.4243 | 0.73655 | 0.058435 | 0.05488 | 0.19823 | 0.5906 | 0.80874 | 0.016365 | 0.071981 | 2204.7529 | 965 | 1.6247 | 1.1511
166 | 1.3903e-07 | 343.6147 | 1 | 166 | 2129284.248 | 1.3863 | 1.3903e-07 | 343.6147 | 2129284.248 | 1.3863 | 2.113e-12% | 1.29e-12% | 0% | 1.602e-14% |  |  | 5.595 | 82.8305 | 1 | 3e-10 | 7.0072 | 23.0017 | 3.1521 | 4.4243 | 0.73635 | 0.058435 | 0.05488 | 0.19804 | 0.58962 | 0.8086 | 0.01635 | 0.071865 | 2204.228 | 966 | 1.6226 | 1.1499
167 | 1.395e-07 | 343.0486 | 1 | 167 | 2130980.8579 | 1.3847 | 1.395e-07 | 343.0486 | 2130980.8579 | 1.3847 | 1.309e-12% | -5.468e-13% | -2.207e-12% | 0% |  |  | 5.595 | 83.1097 | 1 | 3e-10 | 6.9763 | 23.0017 | 3.1521 | 4.4243 | 0.73616 | 0.058435 | 0.05488 | 0.19784 | 0.58863 | 0.80846 | 0.016335 | 0.071749 | 2203.7031 | 967 | 1.6205 | 1.1488
168 | 1.3996e-07 | 342.483 | 1 | 168 | 2132676.4179 | 1.383 | 1.3996e-07 | 342.483 | 2132676.4179 | 1.383 | 1.475e-12% | 1.328e-13% | -2.205e-12% | 0% |  |  | 5.595 | 83.3825 | 1 | 3e-10 | 6.9457 | 23.0017 | 3.1521 | 4.4243 | 0.73596 | 0.058435 | 0.05488 | 0.19764 | 0.58765 | 0.80832 | 0.01632 | 0.071633 | 2203.1781 | 968 | 1.6184 | 1.1476
169 | 1.4041e-07 | 341.9179 | 1 | 169 | 2134370.928 | 1.3814 | 1.4041e-07 | 341.9179 | 2134370.928 | 1.3814 | -1.734e-12% | -2.494e-13% | 0% | 0% |  |  | 5.595 | 83.6492 | 1 | 3e-10 | 6.9153 | 23.0017 | 3.1521 | 4.4243 | 0.73577 | 0.058435 | 0.05488 | 0.19744 | 0.58667 | 0.80818 | 0.016305 | 0.071517 | 2202.6532 | 969 | 1.6163 | 1.1464
170 | 1.4084e-07 | 341.3534 | 1 | 170 | 2136064.3882 | 1.3798 | 1.4084e-07 | 341.3534 | 2136064.3882 | 1.3798 | 2.969e-12% | 1.132e-12% | -2.834e-13% | 0% |  |  | 5.595 | 83.91 | 1 | 3e-10 | 6.8852 | 23.0017 | 3.1521 | 4.4243 | 0.73557 | 0.058436 | 0.05488 | 0.19724 | 0.58569 | 0.80804 | 0.01629 | 0.071401 | 2202.1282 | 970 | 1.6143 | 1.1453
171 | 1.4127e-07 | 340.7894 | 1 | 171 | 2137756.7986 | 1.3781 | 1.4127e-07 | 340.7894 | 2137756.7986 | 1.3781 | -8.994e-13% | -1.168e-12% | 1.634e-12% | -1.611e-14% |  |  | 5.595 | 84.165 | 1 | 3e-10 | 6.8553 | 23.0017 | 3.1521 | 4.4243 | 0.73538 | 0.058436 | 0.05488 | 0.19704 | 0.58471 | 0.80789 | 0.016275 | 0.071285 | 2201.6033 | 971 | 1.6122 | 1.1441
172 | 1.4169e-07 | 340.226 | 1 | 172 | 2139448.1591 | 1.3765 | 1.4169e-07 | 340.226 | 2139448.1591 | 1.3765 | 2.186e-12% | -3.342e-14% | 1.11e-12% | 0% |  |  | 5.595 | 84.4145 | 1 | 3e-10 | 6.8257 | 23.0018 | 3.1521 | 4.4243 | 0.73518 | 0.058436 | 0.05488 | 0.19685 | 0.58373 | 0.80775 | 0.01626 | 0.07117 | 2201.0784 | 972 | 1.6101 | 1.1429
173 | 1.421e-07 | 339.6631 | 1 | 173 | 2141138.4696 | 1.3749 | 1.421e-07 | 339.6631 | 2141138.4696 | 1.3749 | 3.502e-12% | 3.347e-14% | -1.936e-12% | 1.615e-14% |  |  | 5.595 | 84.6587 | 1 | 3e-10 | 6.7964 | 23.0018 | 3.1521 | 4.4243 | 0.73498 | 0.058436 | 0.05488 | 0.19665 | 0.58275 | 0.80761 | 0.016245 | 0.071054 | 2200.5534 | 973 | 1.608 | 1.1418
174 | 1.425e-07 | 339.1007 | 1 | 174 | 2142827.7304 | 1.3733 | 1.425e-07 | 339.1007 | 2142827.7304 | 1.3733 | -3.158e-12% | 2.85e-13% | 1.934e-12% | 0% |  |  | 5.595 | 84.8976 | 1 | 3e-10 | 6.7674 | 23.0018 | 3.1521 | 4.4243 | 0.73479 | 0.058436 | 0.05488 | 0.19645 | 0.58178 | 0.80747 | 0.01623 | 0.070939 | 2200.0285 | 974 | 1.6059 | 1.1406
175 | 1.4289e-07 | 338.539 | 1 | 175 | 2144515.9412 | 1.3717 | 1.4289e-07 | 338.539 | 2144515.9412 | 1.3717 | 1.297e-12% | -5.709e-13% | -1.39e-12% | 0% |  |  | 5.595 | 85.1315 | 1 | 3e-10 | 6.7385 | 23.0018 | 3.1521 | 4.4243 | 0.73459 | 0.058436 | 0.05488 | 0.19625 | 0.5808 | 0.80732 | 0.016216 | 0.070823 | 2199.5035 | 975 | 1.6038 | 1.1395
176 | 1.4328e-07 | 337.9778 | 1 | 176 | 2146203.1021 | 1.37 | 1.4328e-07 | 337.9778 | 2146203.1021 | 1.37 | 1.072e-12% | -1.194e-12% | 2.191e-12% | 0% |  |  | 5.595 | 85.3606 | 1 | 3e-10 | 6.71 | 23.0018 | 3.1521 | 4.4243 | 0.73439 | 0.058436 | 0.05488 | 0.19605 | 0.57983 | 0.80718 | 0.016201 | 0.070708 | 2198.9786 | 976 | 1.6018 | 1.1383
177 | 1.4365e-07 | 337.4171 | 1 | 177 | 2147889.2132 | 1.3684 | 1.4365e-07 | 337.4171 | 2147889.2132 | 1.3684 | -1.621e-12% | -7.581e-13% | -1.366e-12% | 0% |  |  | 5.595 | 85.5849 | 1 | 3e-10 | 6.6817 | 23.0018 | 3.1521 | 4.4243 | 0.7342 | 0.058436 | 0.05488 | 0.19585 | 0.57885 | 0.80704 | 0.016186 | 0.070593 | 2198.4536 | 977 | 1.5997 | 1.1371
178 | 1.4402e-07 | 336.8571 | 1 | 178 | 2149574.2744 | 1.3668 | 1.4402e-07 | 336.8571 | 2149574.2744 | 1.3668 | -3.345e-12% | 1.063e-12% | 1.906e-12% | 0% |  |  | 5.595 | 85.8046 | 1 | 3e-10 | 6.6536 | 23.0018 | 3.1521 | 4.4243 | 0.734 | 0.058436 | 0.05488 | 0.19566 | 0.57788 | 0.80689 | 0.016171 | 0.070478 | 2197.9287 | 978 | 1.5976 | 1.136
179 | 1.4439e-07 | 336.2976 | 1 | 179 | 2151258.2856 | 1.3652 | 1.4439e-07 | 336.2976 | 2151258.2856 | 1.3652 | 1.155e-12% | -1.065e-12% | -1.905e-12% | 1.626e-14% |  |  | 5.595 | 86.0199 | 1 | 3e-10 | 6.6258 | 23.0018 | 3.1521 | 4.4243 | 0.7338 | 0.058436 | 0.05488 | 0.19546 | 0.57691 | 0.80675 | 0.016156 | 0.070363 | 2197.4038 | 979 | 1.5956 | 1.1348
180 | 1.4474e-07 | 335.7387 | 1 | 180 | 2152941.2471 | 1.3636 | 1.4474e-07 | 335.7387 | 2152941.2471 | 1.3636 | 5.121e-13% | 1.693e-13% | 1.103e-12% | 0% |  |  | 5.595 | 86.2309 | 1 | 3e-10 | 6.5982 | 23.0019 | 3.1521 | 4.4243 | 0.7336 | 0.058436 | 0.05488 | 0.19526 | 0.57594 | 0.80661 | 0.016141 | 0.070248 | 2196.8788 | 980 | 1.5935 | 1.1337
181 | 1.4509e-07 | 335.1804 | 1 | 181 | 2154623.1586 | 1.362 | 1.4509e-07 | 335.1804 | 2154623.1586 | 1.362 | -1.241e-12% | 8.14e-13% | 1.643e-12% | 0% |  |  | 5.595 | 86.4377 | 1 | 3e-10 | 6.5708 | 23.0019 | 3.1521 | 4.4243 | 0.7334 | 0.058436 | 0.05488 | 0.19506 | 0.57497 | 0.80646 | 0.016126 | 0.070134 | 2196.3539 | 981 | 1.5914 | 1.1325
182 | 1.4543e-07 | 334.6227 | 1 | 182 | 2156304.0202 | 1.3604 | 1.4543e-07 | 334.6227 | 2156304.0202 | 1.3604 | 3.058e-12% | 5.946e-13% | -2.591e-13% | 0% |  |  | 5.595 | 86.6405 | 1 | 3e-10 | 6.5437 | 23.0019 | 3.1521 | 4.4243 | 0.73321 | 0.058436 | 0.05488 | 0.19486 | 0.574 | 0.80632 | 0.016111 | 0.070019 | 2195.8289 | 982 | 1.5894 | 1.1314
183 | 1.4576e-07 | 334.0656 | 1 | 183 | 2157983.832 | 1.3588 | 1.4576e-07 | 334.0656 | 2157983.832 | 1.3588 | 5.448e-13% | -1.157e-12% | 0% | 0% |  |  | 5.595 | 86.8393 | 1 | 3e-10 | 6.5168 | 23.0019 | 3.1521 | 4.4243 | 0.73301 | 0.058436 | 0.05488 | 0.19467 | 0.57303 | 0.80618 | 0.016096 | 0.069905 | 2195.304 | 983 | 1.5873 | 1.1302
184 | 1.4609e-07 | 333.5091 | 1 | 184 | 2159662.5939 | 1.3571 | 1.4609e-07 | 333.5091 | 2159662.5939 | 1.3571 | 1.939e-12% | 1.398e-12% | -2.178e-12% | 0% |  |  | 5.595 | 87.0343 | 1 | 3e-10 | 6.4901 | 23.0019 | 3.1521 | 4.4243 | 0.73281 | 0.058436 | 0.05488 | 0.19447 | 0.57207 | 0.80603 | 0.016082 | 0.069791 | 2194.7791 | 984 | 1.5852 | 1.1291
185 | 1.4641e-07 | 332.9532 | 1 | 185 | 2161340.3059 | 1.3555 | 1.4641e-07 | 332.9532 | 2161340.3059 | 1.3555 | -3.092e-12% | -1.246e-12% | -2.176e-12% | 0% |  |  | 5.595 | 87.2255 | 1 | 3e-10 | 6.4637 | 23.0019 | 3.1521 | 4.4243 | 0.73261 | 0.058436 | 0.05488 | 0.19427 | 0.5711 | 0.80589 | 0.016067 | 0.069677 | 2194.2541 | 985 | 1.5832 | 1.1279
186 | 1.4672e-07 | 332.3979 | 1 | 186 | 2163016.968 | 1.3539 | 1.4672e-07 | 332.3979 | 2163016.968 | 1.3539 | -1.696e-12% | -1.214e-12% | 0% | 0% |  |  | 5.595 | 87.4132 | 1 | 3e-10 | 6.4375 | 23.0019 | 3.1521 | 4.4243 | 0.73241 | 0.058436 | 0.05488 | 0.19407 | 0.57014 | 0.80574 | 0.016052 | 0.069563 | 2193.7292 | 986 | 1.5811 | 1.1268
187 | 1.4703e-07 | 331.8432 | 1 | 187 | 2164692.5802 | 1.3523 | 1.4703e-07 | 331.8432 | 2164692.5802 | 1.3523 | 2.52e-12% | -1.113e-12% | -2.797e-13% | 0% |  |  | 5.595 | 87.5973 | 1 | 3e-10 | 6.4115 | 23.0019 | 3.1521 | 4.4243 | 0.73221 | 0.058436 | 0.05488 | 0.19388 | 0.56917 | 0.8056 | 0.016037 | 0.069449 | 2193.2042 | 987 | 1.5791 | 1.1256
188 | 1.4734e-07 | 331.2892 | 1 | 188 | 2166367.1426 | 1.3507 | 1.4734e-07 | 331.2892 | 2166367.1426 | 1.3507 | -2.407e-12% | 5.147e-14% | 1.612e-12% | 0% |  |  | 5.595 | 87.778 | 1 | 3e-10 | 6.3857 | 23.0019 | 3.1521 | 4.4243 | 0.73201 | 0.058436 | 0.05488 | 0.19368 | 0.56821 | 0.80545 | 0.016022 | 0.069335 | 2192.6793 | 988 | 1.577 | 1.1245
189 | 1.4763e-07 | 330.7357 | 1 | 189 | 2168040.6551 | 1.3492 | 1.4763e-07 | 330.7357 | 2168040.6551 | 1.3492 | -2.887e-12% | -7.562e-13% | 1.095e-12% | 0% |  |  | 5.595 | 87.9554 | 1 | 3e-10 | 6.3601 | 23.002 | 3.1521 | 4.4243 | 0.73181 | 0.058436 | 0.05488 | 0.19348 | 0.56725 | 0.80531 | 0.016007 | 0.069221 | 2192.1544 | 989 | 1.575 | 1.1233
190 | 1.4793e-07 | 330.1829 | 1 | 190 | 2169713.1176 | 1.3476 | 1.4793e-07 | 330.1829 | 2169713.1176 | 1.3476 | -1.002e-12% | -7.919e-13% | -1.889e-12% | 1.648e-14% |  |  | 5.595 | 88.1296 | 1 | 3e-10 | 6.3348 | 23.002 | 3.1521 | 4.4243 | 0.73161 | 0.058436 | 0.05488 | 0.19328 | 0.56629 | 0.80516 | 0.015992 | 0.069108 | 2191.6294 | 990 | 1.5729 | 1.1222
191 | 1.4821e-07 | 329.6307 | 1 | 191 | 2171384.5304 | 1.346 | 1.4821e-07 | 329.6307 | 2171384.5304 | 1.346 | 1.572e-12% | -1.38e-13% | 1.909e-12% | 0% |  |  | 5.595 | 88.3006 | 1 | 3e-10 | 6.3096 | 23.002 | 3.1521 | 4.4243 | 0.73141 | 0.058436 | 0.05488 | 0.19309 | 0.56533 | 0.80501 | 0.015978 | 0.068995 | 2191.1045 | 991 | 1.5709 | 1.121
192 | 1.485e-07 | 329.0792 | 1 | 192 | 2173054.8932 | 1.3444 | 1.485e-07 | 329.0792 | 2173054.8932 | 1.3444 | -8.913e-13% | 5.355e-13% | -1.371e-12% | 0% |  |  | 5.595 | 88.4685 | 1 | 3e-10 | 6.2847 | 23.002 | 3.1521 | 4.4243 | 0.73121 | 0.058436 | 0.05488 | 0.19289 | 0.56438 | 0.80487 | 0.015963 | 0.068881 | 2190.5795 | 992 | 1.5689 | 1.1199
193 | 1.4877e-07 | 328.5283 | 1 | 193 | 2174724.2061 | 1.3428 | 1.4877e-07 | 328.5283 | 2174724.2061 | 1.3428 | -2.722e-12% | 2.249e-13% | 2.141e-12% | 0% |  |  | 5.595 | 88.6335 | 1 | 3e-10 | 6.26 | 23.002 | 3.1521 | 4.4243 | 0.73101 | 0.058436 | 0.05488 | 0.19269 | 0.56342 | 0.80472 | 0.015948 | 0.068768 | 2190.0546 | 993 | 1.5668 | 1.1188
194 | 1.4904e-07 | 327.978 | 1 | 194 | 2176392.4692 | 1.3412 | 1.4904e-07 | 327.978 | 2176392.4692 | 1.3412 | -2.202e-12% | 8.839e-13% | -1.369e-12% | 0% |  |  | 5.595 | 88.7956 | 1 | 3e-10 | 6.2354 | 23.002 | 3.1521 | 4.4243 | 0.7308 | 0.058436 | 0.05488 | 0.19249 | 0.56246 | 0.80458 | 0.015933 | 0.068655 | 2189.5296 | 994 | 1.5648 | 1.1176
195 | 1.4931e-07 | 327.4284 | 1 | 195 | 2178059.6824 | 1.3396 | 1.4931e-07 | 327.4284 | 2178059.6824 | 1.3396 | -1.33e-12% | 1.042e-12% | 1.881e-12% | 1.658e-14% |  |  | 5.595 | 88.9548 | 1 | 3e-10 | 6.2111 | 23.002 | 3.1521 | 4.4243 | 0.7306 | 0.058436 | 0.05488 | 0.1923 | 0.56151 | 0.80443 | 0.015918 | 0.068543 | 2189.0047 | 995 | 1.5627 | 1.1165
196 | 1.4957e-07 | 326.8795 | 1 | 196 | 2179725.8456 | 1.338 | 1.4957e-07 | 326.8795 | 2179725.8456 | 1.338 | 2.566e-12% | 1.165e-12% | -1.901e-12% | 0% |  |  | 5.595 | 89.1113 | 1 | 3e-10 | 6.187 | 23.002 | 3.1521 | 4.4243 | 0.7304 | 0.058436 | 0.05488 | 0.1921 | 0.56056 | 0.80428 | 0.015904 | 0.06843 | 2188.4798 | 996 | 1.5607 | 1.1153
197 | 1.4983e-07 | 326.3311 | 1 | 197 | 2181390.9591 | 1.3364 | 1.4983e-07 | 326.3311 | 2181390.9591 | 1.3364 | -7.95e-13% | 9.232e-13% | 1.089e-12% | 0% |  |  | 5.595 | 89.2652 | 1 | 3e-10 | 6.163 | 23.002 | 3.1521 | 4.4243 | 0.7302 | 0.058436 | 0.05488 | 0.1919 | 0.5596 | 0.80414 | 0.015889 | 0.068317 | 2187.9548 | 997 | 1.5587 | 1.1142
198 | 1.5009e-07 | 325.7835 | 1 | 198 | 2183055.0226 | 1.3349 | 1.5009e-07 | 325.7835 | 2183055.0226 | 1.3349 | -2.751e-12% | -5.583e-13% | 1.621e-12% | 1.663e-14% |  |  | 5.595 | 89.4164 | 1 | 3e-10 | 6.1393 | 23.0021 | 3.1521 | 4.4243 | 0.73 | 0.058436 | 0.05488 | 0.19171 | 0.55865 | 0.80399 | 0.015874 | 0.068205 | 2187.4299 | 998 | 1.5567 | 1.1131
199 | 1.5034e-07 | 325.2365 | 1 | 199 | 2184718.0362 | 1.3333 | 1.5034e-07 | 325.2365 | 2184718.0362 | 1.3333 | 5.282e-13% | -1.573e-13% | -2.558e-13% | 0% |  |  | 5.595 | 89.565 | 1 | 3e-10 | 6.1157 | 23.0021 | 3.1521 | 4.4243 | 0.72979 | 0.058436 | 0.05488 | 0.19151 | 0.5577 | 0.80384 | 0.015859 | 0.068093 | 2186.9049 | 999 | 1.5546 | 1.1119
200 | 1.5058e-07 | 324.6902 | 1 | 200 | 2186380 | 1.3317 | 1.5058e-07 | 324.6902 | 2186380 | 1.3317 | 2.566e-12% | 7.178e-13% | 0% | 0% |  |  | 5.595 | 89.7112 | 1 | 3e-10 | 6.0924 | 23.0021 | 3.1521 | 4.4243 | 0.72959 | 0.058436 | 0.05488 | 0.19131 | 0.55675 | 0.8037 | 0.015844 | 0.06798 | 2186.38 | 1000 | 1.5526 | 1.1108
201 | 1.5082e-07 | 324.1445 | 1 | 201 | 2187138.3727 | 1.3301 | 1.5082e-07 | 324.1445 | 2187138.3727 | 1.3301 | 2.071e-12% | -1.087e-12% | -2.129e-14% | 0% |  |  | 5.595 | 89.8549 | 1 | 3e-10 | 6.0692 | 23.0021 | 3.1521 | 4.4243 | 0.72939 | 0.058436 | 0.05488 | 0.19112 | 0.55581 | 0.80355 | 0.01583 | 0.067868 | 2186.0453 | 1000.5 | 1.5506 | 1.1097
202 | 1.5106e-07 | 323.5995 | 1 | 202 | 2187896.4107 | 1.3285 | 1.5106e-07 | 323.5995 | 2187896.4107 | 1.3285 | -5.257e-14% | 1.054e-13% | 0% | 1.671e-14% |  |  | 5.595 | 89.9963 | 1 | 3e-10 | 6.0462 | 23.0021 | 3.1521 | 4.4243 | 0.72919 | 0.058436 | 0.05488 | 0.19092 | 0.55486 | 0.8034 | 0.015815 | 0.067756 | 2185.7107 | 1001 | 1.5486 | 1.1085
203 | 1.5129e-07 | 323.0552 | 1 | 203 | 2188654.1141 | 1.327 | 1.5129e-07 | 323.0552 | 2188654.1141 | 1.327 | 1.19e-12% | 1.443e-12% | 0% | -1.673e-14% |  |  | 5.595 | 90.1354 | 1 | 3e-10 | 6.0234 | 23.0021 | 3.1521 | 4.4243 | 0.72898 | 0.058436 | 0.05488 | 0.19072 | 0.55392 | 0.80325 | 0.0158 | 0.067645 | 2185.376 | 1001.5 | 1.5465 | 1.1074
204 | 1.5152e-07 | 322.5115 | 1 | 204 | 2189411.4828 | 1.3254 | 1.5152e-07 | 322.5115 | 2189411.4828 | 1.3254 | -7.512e-13% | -3.173e-13% | 0% | -1.675e-14% |  |  | 5.595 | 90.2722 | 1 | 3e-10 | 6.0008 | 23.0021 | 3.1521 | 4.4243 | 0.72878 | 0.058436 | 0.05488 | 0.19053 | 0.55297 | 0.80311 | 0.015785 | 0.067533 | 2185.0414 | 1002 | 1.5445 | 1.1063
205 | 1.5175e-07 | 321.9686 | 1 | 205 | 2190168.5169 | 1.3238 | 1.5175e-07 | 321.9686 | 2190168.5169 | 1.3238 | 1.814e-12% | -6.179e-13% | -2.126e-14% | 0% |  |  | 5.595 | 90.4069 | 1 | 3e-10 | 5.9783 | 23.0021 | 3.1521 | 4.4243 | 0.72857 | 0.058436 | 0.05488 | 0.19033 | 0.55203 | 0.80296 | 0.015771 | 0.067422 | 2184.7067 | 1002.5 | 1.5425 | 1.1052
206 | 1.5197e-07 | 321.4263 | 1 | 206 | 2190925.2163 | 1.3223 | 1.5197e-07 | 321.4263 | 2190925.2163 | 1.3223 | 1.899e-12% | 6.897e-13% | 0% | 0% |  |  | 5.595 | 90.5393 | 1 | 3e-10 | 5.9561 | 23.0022 | 3.1521 | 4.4243 | 0.72837 | 0.058436 | 0.05488 | 0.19013 | 0.55109 | 0.80281 | 0.015756 | 0.06731 | 2184.3721 | 1003 | 1.5405 | 1.104
207 | 1.5219e-07 | 320.8847 | 1 | 207 | 2191681.5811 | 1.3207 | 1.5219e-07 | 320.8847 | 2191681.5811 | 1.3207 | -9.218e-13% | -1.258e-12% | -2.125e-14% | 0% |  |  | 5.595 | 90.6697 | 1 | 3e-10 | 5.934 | 23.0022 | 3.1521 | 4.4243 | 0.72817 | 0.058436 | 0.05488 | 0.18994 | 0.55015 | 0.80266 | 0.015741 | 0.067199 | 2184.0374 | 1003.5 | 1.5385 | 1.1029
208 | 1.5241e-07 | 320.3438 | 1 | 208 | 2192437.6112 | 1.3191 | 1.5241e-07 | 320.3438 | 2192437.6112 | 1.3191 | 2.623e-12% | 8.162e-13% | 0% | 0% |  |  | 5.595 | 90.7981 | 1 | 3e-10 | 5.912 | 23.0022 | 3.1521 | 4.4243 | 0.72796 | 0.058436 | 0.05488 | 0.18974 | 0.54921 | 0.80251 | 0.015726 | 0.067088 | 2183.7028 | 1004 | 1.5365 | 1.1018
209 | 1.5262e-07 | 319.8036 | 1 | 209 | 2193193.3067 | 1.3176 | 1.5262e-07 | 319.8036 | 2193193.3067 | 1.3176 | 8.845e-13% | -1.546e-12% | 0% | 0% |  |  | 5.595 | 90.9244 | 1 | 3e-10 | 5.8903 | 23.0022 | 3.1521 | 4.4243 | 0.72776 | 0.058436 | 0.05488 | 0.18955 | 0.54827 | 0.80237 | 0.015712 | 0.066977 | 2183.3682 | 1004.5 | 1.5345 | 1.1007
210 | 1.5283e-07 | 319.264 | 1 | 210 | 2193948.6675 | 1.316 | 1.5283e-07 | 319.264 | 2193948.6675 | 1.316 | -1.247e-12% | 1.531e-12% | 0% | 0% |  |  | 5.595 | 91.0489 | 1 | 3e-10 | 5.8687 | 23.0022 | 3.1521 | 4.4243 | 0.72755 | 0.058436 | 0.05488 | 0.18935 | 0.54733 | 0.80222 | 0.015697 | 0.066866 | 2183.0335 | 1005 | 1.5325 | 1.0995
211 | 1.5303e-07 | 318.7252 | 1 | 211 | 2194703.6937 | 1.3144 | 1.5303e-07 | 318.7252 | 2194703.6937 | 1.3144 | 1.522e-12% | 1.391e-12% | -2.122e-14% | 0% |  |  | 5.595 | 91.1714 | 1 | 3e-10 | 5.8473 | 23.0022 | 3.1521 | 4.4243 | 0.72735 | 0.058436 | 0.05488 | 0.18915 | 0.5464 | 0.80207 | 0.015682 | 0.066756 | 2182.6988 | 1005.5 | 1.5305 | 1.0984
212 | 1.5323e-07 | 318.1871 | 1 | 212 | 2195458.3852 | 1.3129 | 1.5323e-07 | 318.1871 | 2195458.3852 | 1.3129 | -1.468e-12% | 8.932e-14% | 0% | 0% |  |  | 5.595 | 91.292 | 1 | 3e-10 | 5.8261 | 23.0022 | 3.1521 | 4.4243 | 0.72714 | 0.058436 | 0.05488 | 0.18896 | 0.54546 | 0.80192 | 0.015667 | 0.066645 | 2182.3642 | 1006 | 1.5285 | 1.0973
213 | 1.5343e-07 | 317.6496 | 1 | 213 | 2196212.7421 | 1.3113 | 1.5343e-07 | 317.6496 | 2196212.7421 | 1.3113 | -2.105e-12% | -5.547e-13% | 0% | 0% |  |  | 5.595 | 91.4108 | 1 | 3e-10 | 5.805 | 23.0022 | 3.1521 | 4.4243 | 0.72694 | 0.058436 | 0.05488 | 0.18876 | 0.54453 | 0.80177 | 0.015653 | 0.066535 | 2182.0295 | 1006.5 | 1.5265 | 1.0962
214 | 1.5363e-07 | 317.1129 | 1 | 214 | 2196966.7643 | 1.3098 | 1.5363e-07 | 317.1129 | 2196966.7643 | 1.3098 | -2.24e-12% | -1.793e-14% | 0% | 1.695e-14% |  |  | 5.595 | 91.5278 | 1 | 3e-10 | 5.7841 | 23.0022 | 3.1521 | 4.4243 | 0.72673 | 0.058436 | 0.05488 | 0.18857 | 0.5436 | 0.80162 | 0.015638 | 0.066425 | 2181.6949 | 1007 | 1.5245 | 1.0951
215 | 1.5382e-07 | 316.5769 | 1 | 215 | 2197720.4519 | 1.3082 | 1.5382e-07 | 316.5769 | 2197720.4519 | 1.3082 | 3.786e-13% | 7.182e-13% | 2.119e-14% | 0% |  |  | 5.595 | 91.6431 | 1 | 3e-10 | 5.7633 | 23.0023 | 3.1521 | 4.4243 | 0.72652 | 0.058436 | 0.05488 | 0.18837 | 0.54267 | 0.80147 | 0.015623 | 0.066315 | 2181.3603 | 1007.5 | 1.5225 | 1.0939
216 | 1.5401e-07 | 316.0416 | 1 | 216 | 2198473.8048 | 1.3067 | 1.5401e-07 | 316.0416 | 2198473.8048 | 1.3067 | -1.392e-12% | 1.439e-12% | 0% | 0% |  |  | 5.595 | 91.7567 | 1 | 3e-10 | 5.7427 | 23.0023 | 3.1521 | 4.4243 | 0.72632 | 0.058436 | 0.05488 | 0.18818 | 0.54174 | 0.80132 | 0.015609 | 0.066205 | 2181.0256 | 1008 | 1.5205 | 1.0928
217 | 1.542e-07 | 315.507 | 1 | 217 | 2199226.8231 | 1.3051 | 1.542e-07 | 315.507 | 2199226.8231 | 1.3051 | 1.339e-12% | 1.405e-12% | -2.117e-14% | 0% |  |  | 5.595 | 91.8687 | 1 | 3e-10 | 5.7223 | 23.0023 | 3.1521 | 4.4243 | 0.72611 | 0.058436 | 0.05488 | 0.18798 | 0.54081 | 0.80117 | 0.015594 | 0.066095 | 2180.6909 | 1008.5 | 1.5185 | 1.0917
218 | 1.5439e-07 | 314.9732 | 1 | 218 | 2199979.5067 | 1.3036 | 1.5439e-07 | 314.9732 | 2199979.5067 | 1.3036 | 5.658e-13% | -1.173e-12% | 0% | 0% |  |  | 5.595 | 91.979 | 1 | 3e-10 | 5.702 | 23.0023 | 3.1521 | 4.4243 | 0.72591 | 0.058436 | 0.05488 | 0.18779 | 0.53988 | 0.80102 | 0.015579 | 0.065986 | 2180.3563 | 1009 | 1.5165 | 1.0906
219 | 1.5457e-07 | 314.44 | 1 | 219 | 2200731.8557 | 1.302 | 1.5457e-07 | 314.44 | 2200731.8557 | 1.302 | -1.541e-12% | 5.423e-14% | 0% | -1.705e-14% |  |  | 5.595 | 92.0877 | 1 | 3e-10 | 5.6818 | 23.0023 | 3.1521 | 4.4243 | 0.7257 | 0.058436 | 0.05488 | 0.18759 | 0.53896 | 0.80087 | 0.015565 | 0.065876 | 2180.0217 | 1009.5 | 1.5145 | 1.0895
220 | 1.5475e-07 | 313.9076 | 1 | 220 | 2201483.87 | 1.3005 | 1.5475e-07 | 313.9076 | 2201483.87 | 1.3005 | 1.505e-12% | -1.467e-12% | 0% | 0% |  |  | 5.595 | 92.1949 | 1 | 3e-10 | 5.6619 | 23.0023 | 3.1521 | 4.4243 | 0.72549 | 0.058436 | 0.05488 | 0.1874 | 0.53803 | 0.80072 | 0.01555 | 0.065767 | 2179.687 | 1010 | 1.5126 | 1.0884
221 | 1.5493e-07 | 313.3758 | 1 | 221 | 2202235.5497 | 1.2989 | 1.5493e-07 | 313.3758 | 2202235.5497 | 1.2989 | 2.341e-12% | 6.711e-13% | 0% | 1.709e-14% |  |  | 5.595 | 92.3005 | 1 | 3e-10 | 5.642 | 23.0023 | 3.1521 | 4.4243 | 0.72528 | 0.058436 | 0.05488 | 0.1872 | 0.53711 | 0.80057 | 0.015535 | 0.065658 | 2179.3524 | 1010.5 | 1.5106 | 1.0873
222 | 1.551e-07 | 312.8449 | 1 | 222 | 2202986.8947 | 1.2974 | 1.551e-07 | 312.8449 | 2202986.8947 | 1.2974 | 1.621e-12% | -1.127e-12% | 0% | 0% |  |  | 5.595 | 92.4046 | 1 | 3e-10 | 5.6223 | 23.0023 | 3.1521 | 4.4243 | 0.72508 | 0.058436 | 0.05488 | 0.18701 | 0.53619 | 0.80042 | 0.015521 | 0.065549 | 2179.0177 | 1011 | 1.5086 | 1.0862
223 | 1.5527e-07 | 312.3146 | 1 | 223 | 2203737.9051 | 1.2959 | 1.5527e-07 | 312.3146 | 2203737.9051 | 1.2959 | -1.023e-12% | -5.46e-13% | 0% | 0% |  |  | 5.595 | 92.5073 | 1 | 3e-10 | 5.6028 | 23.0023 | 3.1521 | 4.4243 | 0.72487 | 0.058436 | 0.05488 | 0.18681 | 0.53527 | 0.80027 | 0.015506 | 0.06544 | 2178.6831 | 1011.5 | 1.5066 | 1.0851
224 | 1.5544e-07 | 311.7851 | 1 | 224 | 2204488.5808 | 1.2943 | 1.5544e-07 | 311.7851 | 2204488.5808 | 1.2943 | 1.55e-12% | -2.552e-13% | -2.112e-14% | 0% |  |  | 5.595 | 92.6085 | 1 | 3e-10 | 5.5834 | 23.0024 | 3.1521 | 4.4243 | 0.72466 | 0.058436 | 0.05488 | 0.18662 | 0.53435 | 0.80012 | 0.015491 | 0.065331 | 2178.3484 | 1012 | 1.5047 | 1.084
225 | 1.5561e-07 | 311.2563 | 1 | 225 | 2205238.9219 | 1.2928 | 1.5561e-07 | 311.2563 | 2205238.9219 | 1.2928 | 3.147e-12% | 5.844e-13% | 0% | 1.718e-14% |  |  | 5.595 | 92.7084 | 1 | 3e-10 | 5.5642 | 23.0024 | 3.1521 | 4.4243 | 0.72445 | 0.058436 | 0.05488 | 0.18642 | 0.53343 | 0.79997 | 0.015477 | 0.065222 | 2178.0138 | 1012.5 | 1.5027 | 1.0829
226 | 1.5578e-07 | 310.7282 | 1 | 226 | 2205988.9283 | 1.2912 | 1.5578e-07 | 310.7282 | 2205988.9283 | 1.2912 | 1.121e-12% | 6.037e-13% | 0% | 0% |  |  | 5.595 | 92.8069 | 1 | 3e-10 | 5.5451 | 23.0024 | 3.1521 | 4.4243 | 0.72425 | 0.058436 | 0.05488 | 0.18623 | 0.53251 | 0.79982 | 0.015462 | 0.065114 | 2177.6791 | 1013 | 1.5007 | 1.0818
227 | 1.5594e-07 | 310.2009 | 1 | 227 | 2206738.6001 | 1.2897 | 1.5594e-07 | 310.2009 | 2206738.6001 | 1.2897 | 2.563e-12% | 1.228e-12% | 0% | 0% |  |  | 5.595 | 92.904 | 1 | 3e-10 | 5.5261 | 23.0024 | 3.1521 | 4.4243 | 0.72404 | 0.058436 | 0.05488 | 0.18604 | 0.5316 | 0.79967 | 0.015448 | 0.065006 | 2177.3445 | 1013.5 | 1.4988 | 1.0807
228 | 1.561e-07 | 309.6743 | 1 | 228 | 2207487.9372 | 1.2882 | 1.561e-07 | 309.6743 | 2207487.9372 | 1.2882 | 2.95e-12% | 1.138e-12% | -2.109e-14% | 0% |  |  | 5.595 | 92.9998 | 1 | 3e-10 | 5.5073 | 23.0024 | 3.1521 | 4.4243 | 0.72383 | 0.058436 | 0.05488 | 0.18584 | 0.53068 | 0.79951 | 0.015433 | 0.064898 | 2177.0098 | 1014 | 1.4968 | 1.0796
229 | 1.5626e-07 | 309.1484 | 1 | 229 | 2208236.9397 | 1.2866 | 1.5626e-07 | 309.1484 | 2208236.9397 | 1.2866 | -1.66e-12% | -6.435e-13% | 0% | 1.726e-14% |  |  | 5.595 | 93.0943 | 1 | 3e-10 | 5.4886 | 23.0024 | 3.1521 | 4.4243 | 0.72362 | 0.058436 | 0.05488 | 0.18565 | 0.52977 | 0.79936 | 0.015419 | 0.06479 | 2176.6752 | 1014.5 | 1.4948 | 1.0785
230 | 1.5642e-07 | 308.6233 | 1 | 230 | 2208985.6075 | 1.2851 | 1.5642e-07 | 308.6233 | 2208985.6075 | 1.2851 | 1.371e-12% | 9.578e-13% | 2.108e-14% | 0% |  |  | 5.595 | 93.1876 | 1 | 3e-10 | 5.4701 | 23.0024 | 3.1521 | 4.4243 | 0.72341 | 0.058436 | 0.05488 | 0.18545 | 0.52886 | 0.79921 | 0.015404 | 0.064682 | 2176.3405 | 1015 | 1.4929 | 1.0774
231 | 1.5657e-07 | 308.099 | 1 | 231 | 2209733.9407 | 1.2836 | 1.5657e-07 | 308.099 | 2209733.9407 | 1.2836 | 2.046e-12% | 9.04e-13% | 0% | 0% |  |  | 5.595 | 93.2796 | 1 | 3e-10 | 5.4517 | 23.0024 | 3.1521 | 4.4243 | 0.7232 | 0.058436 | 0.05488 | 0.18526 | 0.52795 | 0.79906 | 0.015389 | 0.064574 | 2176.0059 | 1015.5 | 1.4909 | 1.0763
232 | 1.5672e-07 | 307.5754 | 1 | 232 | 2210481.9392 | 1.2821 | 1.5672e-07 | 307.5754 | 2210481.9392 | 1.2821 | 2.567e-12% | -1.072e-12% | 0% | 1.732e-14% |  |  | 5.595 | 93.3704 | 1 | 3e-10 | 5.4334 | 23.0025 | 3.1521 | 4.4243 | 0.72299 | 0.058436 | 0.05488 | 0.18507 | 0.52704 | 0.79891 | 0.015375 | 0.064467 | 2175.6712 | 1016 | 1.489 | 1.0752
233 | 1.5687e-07 | 307.0525 | 1 | 233 | 2211229.6031 | 1.2805 | 1.5687e-07 | 307.0525 | 2211229.6031 | 1.2805 | 1.181e-13% | -1.296e-13% | 0% | 1.734e-14% |  |  | 5.595 | 93.46 | 1 | 3e-10 | 5.4153 | 23.0025 | 3.1521 | 4.4243 | 0.72278 | 0.058436 | 0.05488 | 0.18487 | 0.52613 | 0.79876 | 0.01536 | 0.064359 | 2175.3365 | 1016.5 | 1.487 | 1.0741
234 | 1.5702e-07 | 306.5304 | 1 | 234 | 2211976.9323 | 1.279 | 1.5702e-07 | 306.5304 | 2211976.9323 | 1.279 | -2.411e-12% | 4.636e-13% | -2.105e-14% | 0% |  |  | 5.595 | 93.5484 | 1 | 3e-10 | 5.3973 | 23.0025 | 3.1521 | 4.4243 | 0.72257 | 0.058436 | 0.05488 | 0.18468 | 0.52522 | 0.7986 | 0.015346 | 0.064252 | 2175.0019 | 1017 | 1.4851 | 1.073
235 | 1.5717e-07 | 306.009 | 1 | 235 | 2212723.9269 | 1.2775 | 1.5717e-07 | 306.009 | 2212723.9269 | 1.2775 | -8.589e-13% | 7.802e-13% | 0% | -1.738e-14% |  |  | 5.595 | 93.6357 | 1 | 3e-10 | 5.3794 | 23.0025 | 3.1521 | 4.4243 | 0.72236 | 0.058436 | 0.05488 | 0.18449 | 0.52432 | 0.79845 | 0.015331 | 0.064145 | 2174.6672 | 1017.5 | 1.4831 | 1.0719
236 | 1.5731e-07 | 305.4884 | 1 | 236 | 2213470.5868 | 1.276 | 1.5731e-07 | 305.4884 | 2213470.5868 | 1.276 | -2.558e-12% | -1.061e-12% | 0% | 0% |  |  | 5.595 | 93.7219 | 1 | 3e-10 | 5.3616 | 23.0025 | 3.1521 | 4.4243 | 0.72215 | 0.058436 | 0.05488 | 0.18429 | 0.52341 | 0.7983 | 0.015317 | 0.064038 | 2174.3326 | 1018 | 1.4812 | 1.0708
237 | 1.5746e-07 | 304.9685 | 1 | 237 | 2214216.9121 | 1.2745 | 1.5746e-07 | 304.9685 | 2214216.9121 | 1.2745 | 1.799e-12% | 5.033e-13% | 0% | 0% |  |  | 5.595 | 93.8069 | 1 | 3e-10 | 5.344 | 23.0025 | 3.1521 | 4.4243 | 0.72194 | 0.058436 | 0.05488 | 0.1841 | 0.52251 | 0.79815 | 0.015302 | 0.063932 | 2173.9979 | 1018.5 | 1.4792 | 1.0697
238 | 1.576e-07 | 304.4494 | 1 | 238 | 2214962.9027 | 1.2729 | 1.576e-07 | 304.4494 | 2214962.9027 | 1.2729 | 4.367e-13% | 1.307e-12% | -2.102e-14% | 0% |  |  | 5.595 | 93.8909 | 1 | 3e-10 | 5.3265 | 23.0025 | 3.1521 | 4.4243 | 0.72173 | 0.058436 | 0.05488 | 0.18391 | 0.52161 | 0.79799 | 0.015288 | 0.063825 | 2173.6633 | 1019 | 1.4773 | 1.0686
239 | 1.5774e-07 | 303.9311 | 1 | 239 | 2215708.5587 | 1.2714 | 1.5774e-07 | 303.9311 | 2215708.5587 | 1.2714 | -9.733e-13% | 9.351e-13% | 0% | 0% |  |  | 5.595 | 93.9739 | 1 | 3e-10 | 5.3092 | 23.0025 | 3.1521 | 4.4243 | 0.72152 | 0.058436 | 0.05488 | 0.18372 | 0.52071 | 0.79784 | 0.015273 | 0.063719 | 2173.3286 | 1019.5 | 1.4753 | 1.0675
240 | 1.5787e-07 | 303.4135 | 1 | 240 | 2216453.88 | 1.2699 | 1.5787e-07 | 303.4135 | 2216453.88 | 1.2699 | 1.509e-13% | 1.18e-12% | 2.101e-14% | 1.749e-14% |  |  | 5.595 | 94.0557 | 1 | 3e-10 | 5.2919 | 23.0025 | 3.1521 | 4.4243 | 0.72131 | 0.058436 | 0.05488 | 0.18352 | 0.51981 | 0.79769 | 0.015259 | 0.063612 | 2172.994 | 1020 | 1.4734 | 1.0664
241 | 1.5801e-07 | 302.8967 | 1 | 241 | 2217198.8667 | 1.2684 | 1.5801e-07 | 302.8967 | 2217198.8667 | 1.2684 | -1.792e-12% | 3.753e-14% | -2.1e-14% | 0% |  |  | 5.595 | 94.1366 | 1 | 3e-10 | 5.2748 | 23.0026 | 3.1521 | 4.4243 | 0.7211 | 0.058436 | 0.05488 | 0.18333 | 0.51891 | 0.79753 | 0.015244 | 0.063506 | 2172.6593 | 1020.5 | 1.4715 | 1.0653
242 | 1.5814e-07 | 302.3806 | 1 | 242 | 2217943.5187 | 1.2669 | 1.5814e-07 | 302.3806 | 2217943.5187 | 1.2669 | -1.908e-12% | 6.955e-13% | 0% | 0% |  |  | 5.595 | 94.2165 | 1 | 3e-10 | 5.2578 | 23.0026 | 3.1521 | 4.4243 | 0.72089 | 0.058436 | 0.05488 | 0.18314 | 0.51802 | 0.79738 | 0.01523 | 0.0634 | 2172.3247 | 1021 | 1.4695 | 1.0643
243 | 1.5828e-07 | 301.8653 | 1 | 243 | 2218687.8361 | 1.2654 | 1.5828e-07 | 301.8653 | 2218687.8361 | 1.2654 | 2.843e-12% | -1.149e-12% | 0% | -1.755e-14% |  |  | 5.595 | 94.2954 | 1 | 3e-10 | 5.2409 | 23.0026 | 3.1521 | 4.4243 | 0.72068 | 0.058436 | 0.05488 | 0.18295 | 0.51712 | 0.79723 | 0.015215 | 0.063294 | 2171.99 | 1021.5 | 1.4676 | 1.0632
244 | 1.5841e-07 | 301.3508 | 1 | 244 | 2219431.8188 | 1.2639 | 1.5841e-07 | 301.3508 | 2219431.8188 | 1.2639 | 6.183e-13% | -1.094e-12% | -2.098e-14% | 0% |  |  | 5.595 | 94.3733 | 1 | 3e-10 | 5.2241 | 23.0026 | 3.1521 | 4.4243 | 0.72047 | 0.058436 | 0.05488 | 0.18275 | 0.51623 | 0.79707 | 0.015201 | 0.063189 | 2171.6554 | 1022 | 1.4657 | 1.0621
245 | 1.5854e-07 | 300.837 | 1 | 245 | 2220175.4669 | 1.2624 | 1.5854e-07 | 300.837 | 2220175.4669 | 1.2624 | 1.486e-12% | -1.625e-12% | 0% | 1.759e-14% |  |  | 5.595 | 94.4502 | 1 | 3e-10 | 5.2075 | 23.0026 | 3.1521 | 4.4243 | 0.72026 | 0.058436 | 0.05488 | 0.18256 | 0.51534 | 0.79692 | 0.015187 | 0.063083 | 2171.3207 | 1022.5 | 1.4637 | 1.061
246 | 1.5866e-07 | 300.3241 | 1 | 246 | 2220918.7803 | 1.2609 | 1.5866e-07 | 300.3241 | 2220918.7803 | 1.2609 | 9.676e-13% | -6.057e-13% | 0% | 0% |  |  | 5.595 | 94.5263 | 1 | 3e-10 | 5.191 | 23.0026 | 3.1521 | 4.4243 | 0.72004 | 0.058436 | 0.05488 | 0.18237 | 0.51445 | 0.79677 | 0.015172 | 0.062978 | 2170.9861 | 1023 | 1.4618 | 1.0599
247 | 1.5879e-07 | 299.8118 | 1 | 247 | 2221661.7591 | 1.2594 | 1.5879e-07 | 299.8118 | 2221661.7591 | 1.2594 | -1.817e-12% | -1.593e-12% | 0% | 1.763e-14% |  |  | 5.595 | 94.6014 | 1 | 3e-10 | 5.1746 | 23.0026 | 3.1521 | 4.4243 | 0.71983 | 0.058436 | 0.05488 | 0.18218 | 0.51356 | 0.79661 | 0.015158 | 0.062873 | 2170.6514 | 1023.5 | 1.4599 | 1.0589
248 | 1.5891e-07 | 299.3004 | 1 | 248 | 2222404.4032 | 1.2579 | 1.5891e-07 | 299.3004 | 2222404.4032 | 1.2579 | -1.599e-12% | -1.5e-12% | 0% | 0% |  |  | 5.595 | 94.6756 | 1 | 3e-10 | 5.1583 | 23.0026 | 3.1521 | 4.4243 | 0.71962 | 0.058436 | 0.05488 | 0.18199 | 0.51267 | 0.79646 | 0.015143 | 0.062768 | 2170.3168 | 1024 | 1.458 | 1.0578
249 | 1.5904e-07 | 298.7897 | 1 | 249 | 2223146.7127 | 1.2564 | 1.5904e-07 | 298.7897 | 2223146.7127 | 1.2564 | 2.197e-12% | 5.707e-13% | -2.095e-14% | 0% |  |  | 5.595 | 94.749 | 1 | 3e-10 | 5.1421 | 23.0027 | 3.1521 | 4.4243 | 0.71941 | 0.058436 | 0.05488 | 0.1818 | 0.51178 | 0.7963 | 0.015129 | 0.062663 | 2169.9821 | 1024.5 | 1.456 | 1.0567
250 | 1.5916e-07 | 298.2798 | 1 | 250 | 2223888.6875 | 1.2549 | 1.5916e-07 | 298.2798 | 2223888.6875 | 1.2549 | -2.278e-12% | -1.906e-14% | 0% | 0% |  |  | 5.595 | 94.8214 | 1 | 3e-10 | 5.126 | 23.0027 | 3.1521 | 4.4243 | 0.71919 | 0.058436 | 0.05488 | 0.18161 | 0.5109 | 0.79615 | 0.015115 | 0.062558 | 2169.6475 | 1025 | 1.4541 | 1.0556
251 | 1.5928e-07 | 297.7707 | 1 | 251 | 2224630.3277 | 1.2534 | 1.5928e-07 | 297.7707 | 2224630.3277 | 1.2534 | -3.058e-12% | 2.863e-13% | 0% | 0% |  |  | 5.595 | 94.8931 | 1 | 3e-10 | 5.1101 | 23.0027 | 3.1521 | 4.4243 | 0.71898 | 0.058436 | 0.05488 | 0.18141 | 0.51001 | 0.796 | 0.0151 | 0.062454 | 2169.3128 | 1025.5 | 1.4522 | 1.0546
252 | 1.594e-07 | 297.2623 | 1 | 252 | 2225371.6332 | 1.2519 | 1.594e-07 | 297.2623 | 2225371.6332 | 1.2519 | 1.495e-12% | -1.339e-13% | 0% | 0% |  |  | 5.595 | 94.9639 | 1 | 3e-10 | 5.0942 | 23.0027 | 3.1521 | 4.4243 | 0.71877 | 0.058436 | 0.05488 | 0.18122 | 0.50913 | 0.79584 | 0.015086 | 0.062349 | 2168.9782 | 1026 | 1.4503 | 1.0535
253 | 1.5951e-07 | 296.7548 | 1 | 253 | 2226112.6041 | 1.2504 | 1.5951e-07 | 296.7548 | 2226112.6041 | 1.2504 | 2.589e-12% | 1.111e-12% | -2.092e-14% | 1.776e-14% |  |  | 5.595 | 95.0338 | 1 | 3e-10 | 5.0785 | 23.0027 | 3.1521 | 4.4243 | 0.71856 | 0.058436 | 0.05488 | 0.18103 | 0.50825 | 0.79569 | 0.015071 | 0.062245 | 2168.6435 | 1026.5 | 1.4484 | 1.0524
254 | 1.5963e-07 | 296.248 | 1 | 254 | 2226853.2403 | 1.2489 | 1.5963e-07 | 296.248 | 2226853.2403 | 1.2489 | -1.277e-12% | -3.07e-13% | 0% | 0% |  |  | 5.595 | 95.103 | 1 | 3e-10 | 5.0628 | 23.0027 | 3.1521 | 4.4243 | 0.71834 | 0.058436 | 0.05488 | 0.18084 | 0.50737 | 0.79553 | 0.015057 | 0.062141 | 2168.3089 | 1027 | 1.4465 | 1.0513
255 | 1.5975e-07 | 295.742 | 1 | 255 | 2227593.5419 | 1.2474 | 1.5975e-07 | 295.742 | 2227593.5419 | 1.2474 | 2.121e-12% | -3.652e-13% | 0% | 1.78e-14% |  |  | 5.595 | 95.1713 | 1 | 3e-10 | 5.0473 | 23.0027 | 3.1521 | 4.4243 | 0.71813 | 0.058436 | 0.05488 | 0.18065 | 0.50649 | 0.79538 | 0.015043 | 0.062037 | 2167.9743 | 1027.5 | 1.4446 | 1.0503
256 | 1.5986e-07 | 295.2367 | 1 | 256 | 2228333.5088 | 1.2459 | 1.5986e-07 | 295.2367 | 2228333.5088 | 1.2459 | -1.805e-12% | -1.29e-12% | 0% | 0% |  |  | 5.595 | 95.2389 | 1 | 3e-10 | 5.0319 | 23.0027 | 3.1521 | 4.4243 | 0.71792 | 0.058436 | 0.05488 | 0.18046 | 0.50562 | 0.79522 | 0.015028 | 0.061933 | 2167.6396 | 1028 | 1.4427 | 1.0492
257 | 1.5997e-07 | 294.7323 | 1 | 257 | 2229073.1411 | 1.2444 | 1.5997e-07 | 294.7323 | 2229073.1411 | 1.2444 | 2.118e-12% | -1.601e-12% | 0% | 0% |  |  | 5.595 | 95.3058 | 1 | 3e-10 | 5.0166 | 23.0027 | 3.1521 | 4.4243 | 0.7177 | 0.058436 | 0.05488 | 0.18027 | 0.50474 | 0.79507 | 0.015014 | 0.06183 | 2167.305 | 1028.5 | 1.4408 | 1.0481
258 | 1.6008e-07 | 294.2286 | 1 | 258 | 2229812.4387 | 1.243 | 1.6008e-07 | 294.2286 | 2229812.4387 | 1.243 | 1.604e-12% | 2.512e-13% | 0% | 0% |  |  | 5.595 | 95.3718 | 1 | 3e-10 | 5.0014 | 23.0028 | 3.1521 | 4.4243 | 0.71749 | 0.058436 | 0.05488 | 0.18008 | 0.50386 | 0.79491 | 0.015 | 0.061726 | 2166.9703 | 1029 | 1.4389 | 1.0471
259 | 1.6019e-07 | 293.7257 | 1 | 259 | 2230551.4017 | 1.2415 | 1.6019e-07 | 293.7257 | 2230551.4017 | 1.2415 | 3.04e-12% | 1.142e-12% | 0% | 0% |  |  | 5.595 | 95.4371 | 1 | 3e-10 | 4.9863 | 23.0028 | 3.1521 | 4.4243 | 0.71727 | 0.058436 | 0.05488 | 0.17989 | 0.50299 | 0.79476 | 0.014986 | 0.061623 | 2166.6356 | 1029.5 | 1.437 | 1.046
260 | 1.603e-07 | 293.2237 | 1 | 260 | 2231290.03 | 1.24 | 1.603e-07 | 293.2237 | 2231290.03 | 1.24 | -7.266e-13% | 7.173e-13% | 0% | 0% |  |  | 5.595 | 95.5017 | 1 | 3e-10 | 4.9713 | 23.0028 | 3.1521 | 4.4243 | 0.71706 | 0.058436 | 0.05488 | 0.1797 | 0.50212 | 0.7946 | 0.014971 | 0.06152 | 2166.301 | 1030 | 1.4351 | 1.0449
261 | 1.6041e-07 | 292.7223 | 1 | 261 | 2232028.3237 | 1.2385 | 1.6041e-07 | 292.7223 | 2232028.3237 | 1.2385 | 2.789e-12% | -1.515e-12% | 0% | -1.793e-14% |  |  | 5.595 | 95.5656 | 1 | 3e-10 | 4.9564 | 23.0028 | 3.1521 | 4.4243 | 0.71685 | 0.058436 | 0.05488 | 0.17951 | 0.50125 | 0.79444 | 0.014957 | 0.061417 | 2165.9664 | 1030.5 | 1.4332 | 1.0439
262 | 1.6051e-07 | 292.2218 | 1 | 262 | 2232766.2827 | 1.237 | 1.6051e-07 | 292.2218 | 2232766.2827 | 1.237 | 2.457e-12% | -7.781e-14% | 0% | 1.795e-14% |  |  | 5.595 | 95.6288 | 1 | 3e-10 | 4.9416 | 23.0028 | 3.1521 | 4.4243 | 0.71663 | 0.058436 | 0.05488 | 0.17932 | 0.50038 | 0.79429 | 0.014943 | 0.061314 | 2165.6317 | 1031 | 1.4313 | 1.0428
263 | 1.6062e-07 | 291.7221 | 1 | 263 | 2233503.9071 | 1.2356 | 1.6062e-07 | 291.7221 | 2233503.9071 | 1.2356 | 6.427e-13% | 5.651e-13% | 0% | -1.797e-14% |  |  | 5.595 | 95.6913 | 1 | 3e-10 | 4.9269 | 23.0028 | 3.1521 | 4.4243 | 0.71642 | 0.058436 | 0.05488 | 0.17913 | 0.49951 | 0.79413 | 0.014929 | 0.061212 | 2165.2971 | 1031.5 | 1.4294 | 1.0417
264 | 1.6072e-07 | 291.2232 | 1 | 264 | 2234241.1968 | 1.2341 | 1.6072e-07 | 291.2232 | 2234241.1968 | 1.2341 | 5.435e-13% | 1.113e-12% | 0% | 0% |  |  | 5.595 | 95.7531 | 1 | 3e-10 | 4.9123 | 23.0028 | 3.1521 | 4.4243 | 0.7162 | 0.058436 | 0.05488 | 0.17894 | 0.49865 | 0.79398 | 0.014914 | 0.061109 | 2164.9624 | 1032 | 1.4275 | 1.0407
265 | 1.6082e-07 | 290.725 | 1 | 265 | 2234978.1519 | 1.2326 | 1.6082e-07 | 290.725 | 2234978.1519 | 1.2326 | -8.559e-13% | 4.302e-13% | 0% | 0% |  |  | 5.595 | 95.8142 | 1 | 3e-10 | 4.8978 | 23.0028 | 3.1521 | 4.4243 | 0.71599 | 0.058436 | 0.05488 | 0.17875 | 0.49778 | 0.79382 | 0.0149 | 0.061007 | 2164.6278 | 1032.5 | 1.4256 | 1.0396
266 | 1.6093e-07 | 290.2276 | 1 | 266 | 2235714.7723 | 1.2312 | 1.6093e-07 | 290.2276 | 2235714.7723 | 1.2312 | -8.389e-13% | 7.247e-13% | 0% | 0% |  |  | 5.595 | 95.8747 | 1 | 3e-10 | 4.8833 | 23.0028 | 3.1521 | 4.4243 | 0.71577 | 0.058436 | 0.05488 | 0.17856 | 0.49692 | 0.79366 | 0.014886 | 0.060905 | 2164.2931 | 1033 | 1.4237 | 1.0386
267 | 1.6103e-07 | 289.7311 | 1 | 267 | 2236451.0581 | 1.2297 | 1.6103e-07 | 289.7311 | 2236451.0581 | 1.2297 | -1.151e-12% | -1.962e-13% | 0% | 0% |  |  | 5.595 | 95.9345 | 1 | 3e-10 | 4.869 | 23.0029 | 3.1521 | 4.4243 | 0.71556 | 0.058436 | 0.05488 | 0.17837 | 0.49606 | 0.79351 | 0.014872 | 0.060803 | 2163.9585 | 1033.5 | 1.4219 | 1.0375
268 | 1.6113e-07 | 289.2353 | 1 | 268 | 2237187.0092 | 1.2282 | 1.6113e-07 | 289.2353 | 2237187.0092 | 1.2282 | 8.871e-13% | -1.749e-12% | -2.081e-14% | -1.808e-14% |  |  | 5.595 | 95.9937 | 1 | 3e-10 | 4.8548 | 23.0029 | 3.1521 | 4.4243 | 0.71534 | 0.058436 | 0.05488 | 0.17819 | 0.4952 | 0.79335 | 0.014857 | 0.060701 | 2163.6238 | 1034 | 1.42 | 1.0365
269 | 1.6122e-07 | 288.7403 | 1 | 269 | 2237922.6257 | 1.2268 | 1.6122e-07 | 288.7403 | 2237922.6257 | 1.2268 | 2.085e-12% | -1.221e-12% | 2.081e-14% | 0% |  |  | 5.595 | 96.0522 | 1 | 3e-10 | 4.8407 | 23.0029 | 3.1521 | 4.4243 | 0.71512 | 0.058436 | 0.05488 | 0.178 | 0.49434 | 0.7932 | 0.014843 | 0.0606 | 2163.2892 | 1034.5 | 1.4181 | 1.0354
270 | 1.6132e-07 | 288.2461 | 1 | 270 | 2238657.9075 | 1.2253 | 1.6132e-07 | 288.2461 | 2238657.9075 | 1.2253 | -2.133e-12% | -9.269e-13% | 0% | 0% |  |  | 5.595 | 96.1102 | 1 | 3e-10 | 4.8266 | 23.0029 | 3.1521 | 4.4243 | 0.71491 | 0.058436 | 0.05488 | 0.17781 | 0.49348 | 0.79304 | 0.014829 | 0.060498 | 2162.9545 | 1035 | 1.4162 | 1.0344
271 | 1.6142e-07 | 287.7527 | 1 | 271 | 2239392.8547 | 1.2238 | 1.6142e-07 | 287.7527 | 2239392.8547 | 1.2238 | 2.509e-12% | -2.963e-13% | 0% | 0% |  |  | 5.595 | 96.1675 | 1 | 3e-10 | 4.8127 | 23.0029 | 3.1521 | 4.4243 | 0.71469 | 0.058436 | 0.05488 | 0.17762 | 0.49262 | 0.79288 | 0.014815 | 0.060397 | 2162.6199 | 1035.5 | 1.4144 | 1.0333
272 | 1.6151e-07 | 287.2601 | 1 | 272 | 2240127.4672 | 1.2224 | 1.6151e-07 | 287.2601 | 2240127.4672 | 1.2224 | -2.147e-12% | 1.405e-12% | 0% | 0% |  |  | 5.595 | 96.2242 | 1 | 3e-10 | 4.7988 | 23.0029 | 3.1521 | 4.4243 | 0.71448 | 0.058436 | 0.05488 | 0.17743 | 0.49177 | 0.79272 | 0.014801 | 0.060296 | 2162.2852 | 1036 | 1.4125 | 1.0323
273 | 1.6161e-07 | 286.7683 | 1 | 273 | 2240861.7451 | 1.2209 | 1.6161e-07 | 286.7683 | 2240861.7451 | 1.2209 | -1.933e-12% | 1.348e-12% | 0% | 0% |  |  | 5.595 | 96.2804 | 1 | 3e-10 | 4.7851 | 23.0029 | 3.1521 | 4.4243 | 0.71426 | 0.058436 | 0.05488 | 0.17724 | 0.49091 | 0.79257 | 0.014787 | 0.060195 | 2161.9506 | 1036.5 | 1.4106 | 1.0312
274 | 1.617e-07 | 286.2773 | 1 | 274 | 2241595.6883 | 1.2195 | 1.617e-07 | 286.2773 | 2241595.6883 | 1.2195 | 7.366e-13% | -4.567e-13% | -2.077e-14% | -1.821e-14% |  |  | 5.595 | 96.3359 | 1 | 3e-10 | 4.7714 | 23.0029 | 3.1521 | 4.4243 | 0.71404 | 0.058436 | 0.05488 | 0.17706 | 0.49006 | 0.79241 | 0.014773 | 0.060094 | 2161.6159 | 1037 | 1.4088 | 1.0302
275 | 1.6179e-07 | 285.7871 | 1 | 275 | 2242329.2969 | 1.218 | 1.6179e-07 | 285.7871 | 2242329.2969 | 1.218 | -2.16e-12% | -5.171e-13% | 0% | 0% |  |  | 5.595 | 96.3909 | 1 | 3e-10 | 4.7578 | 23.003 | 3.1521 | 4.4243 | 0.71383 | 0.058436 | 0.05488 | 0.17687 | 0.48921 | 0.79225 | 0.014758 | 0.059993 | 2161.2812 | 1037.5 | 1.4069 | 1.0291
276 | 1.6188e-07 | 285.2977 | 1 | 276 | 2243062.5708 | 1.2165 | 1.6188e-07 | 285.2977 | 2243062.5708 | 1.2165 | 2.322e-12% | -7.97e-13% | 2.076e-14% | 0% |  |  | 5.595 | 96.4453 | 1 | 3e-10 | 4.7443 | 23.003 | 3.1521 | 4.4243 | 0.71361 | 0.058436 | 0.05488 | 0.17668 | 0.48836 | 0.7921 | 0.014744 | 0.059893 | 2160.9466 | 1038 | 1.405 | 1.0281
277 | 1.6197e-07 | 284.8091 | 1 | 277 | 2243795.5101 | 1.2151 | 1.6197e-07 | 284.8091 | 2243795.5101 | 1.2151 | -1.847e-12% | 1.357e-12% | 0% | 1.827e-14% |  |  | 5.595 | 96.4992 | 1 | 3e-10 | 4.7309 | 23.003 | 3.1521 | 4.4243 | 0.71339 | 0.058436 | 0.05488 | 0.17649 | 0.48751 | 0.79194 | 0.01473 | 0.059792 | 2160.6119 | 1038.5 | 1.4032 | 1.027
278 | 1.6206e-07 | 284.3213 | 1 | 278 | 2244528.1147 | 1.2136 | 1.6206e-07 | 284.3213 | 2244528.1147 | 1.2136 | 2.499e-12% | -1.659e-12% | 0% | 0% |  |  | 5.595 | 96.5525 | 1 | 3e-10 | 4.7176 | 23.003 | 3.1521 | 4.4243 | 0.71318 | 0.058436 | 0.05488 | 0.17631 | 0.48666 | 0.79178 | 0.014716 | 0.059692 | 2160.2773 | 1039 | 1.4013 | 1.026
279 | 1.6215e-07 | 283.8342 | 1 | 279 | 2245260.3847 | 1.2122 | 1.6215e-07 | 283.8342 | 2245260.3847 | 1.2122 | 6.366e-13% | 1.402e-12% | 0% | 0% |  |  | 5.595 | 96.6053 | 1 | 3e-10 | 4.7044 | 23.003 | 3.1521 | 4.4243 | 0.71296 | 0.058436 | 0.05488 | 0.17612 | 0.48582 | 0.79162 | 0.014702 | 0.059592 | 2159.9426 | 1039.5 | 1.3995 | 1.0249
280 | 1.6224e-07 | 283.348 | 1 | 280 | 2245992.32 | 1.2107 | 1.6224e-07 | 283.348 | 2245992.32 | 1.2107 | -2.627e-12% | 9.028e-13% | 0% | 1.834e-14% |  |  | 5.595 | 96.6576 | 1 | 3e-10 | 4.6912 | 23.003 | 3.1521 | 4.4243 | 0.71274 | 0.058436 | 0.05488 | 0.17593 | 0.48497 | 0.79147 | 0.014688 | 0.059492 | 2159.608 | 1040 | 1.3976 | 1.0239
281 | 1.6233e-07 | 282.8626 | 1 | 281 | 2246723.9207 | 1.2093 | 1.6233e-07 | 282.8626 | 2246723.9207 | 1.2093 | -1.288e-12% | -3.416e-13% | -2.073e-14% | 0% |  |  | 5.595 | 96.7093 | 1 | 3e-10 | 4.6782 | 23.003 | 3.1521 | 4.4243 | 0.71252 | 0.058436 | 0.05488 | 0.17575 | 0.48413 | 0.79131 | 0.014674 | 0.059393 | 2159.2733 | 1040.5 | 1.3958 | 1.0228
282 | 1.6241e-07 | 282.378 | 1 | 282 | 2247455.1867 | 1.2079 | 1.6241e-07 | 282.378 | 2247455.1867 | 1.2079 | -2.168e-12% | -3.221e-13% | 0% | 0% |  |  | 5.595 | 96.7605 | 1 | 3e-10 | 4.6652 | 23.003 | 3.1521 | 4.4243 | 0.71231 | 0.058436 | 0.05488 | 0.17556 | 0.48329 | 0.79115 | 0.01466 | 0.059293 | 2158.9387 | 1041 | 1.3939 | 1.0218
283 | 1.625e-07 | 281.8942 | 1 | 283 | 2248186.1181 | 1.2064 | 1.625e-07 | 281.8942 | 2248186.1181 | 1.2064 | -2.704e-12% | -4.84e-13% | 0% | 0% |  |  | 5.595 | 96.8112 | 1 | 3e-10 | 4.6523 | 23.003 | 3.1521 | 4.4243 | 0.71209 | 0.058436 | 0.05488 | 0.17537 | 0.48245 | 0.79099 | 0.014646 | 0.059194 | 2158.604 | 1041.5 | 1.3921 | 1.0208
284 | 1.6258e-07 | 281.4111 | 1 | 284 | 2248916.7148 | 1.205 | 1.6258e-07 | 281.4111 | 2248916.7148 | 1.205 | 1.107e-12% | -5.454e-13% | 0% | 0% |  |  | 5.595 | 96.8614 | 1 | 3e-10 | 4.6394 | 23.0031 | 3.1521 | 4.4243 | 0.71187 | 0.058436 | 0.05488 | 0.17519 | 0.48161 | 0.79083 | 0.014632 | 0.059095 | 2158.2694 | 1042 | 1.3902 | 1.0197
285 | 1.6267e-07 | 280.9289 | 1 | 285 | 2249646.9769 | 1.2035 | 1.6267e-07 | 280.9289 | 2249646.9769 | 1.2035 | -2.685e-12% | -1.578e-12% | -2.07e-14% | -1.845e-14% |  |  | 5.595 | 96.9111 | 1 | 3e-10 | 4.6267 | 23.0031 | 3.1521 | 4.4243 | 0.71165 | 0.058436 | 0.05488 | 0.175 | 0.48077 | 0.79067 | 0.014618 | 0.058996 | 2157.9347 | 1042.5 | 1.3884 | 1.0187
286 | 1.6275e-07 | 280.4475 | 1 | 286 | 2250376.9043 | 1.2021 | 1.6275e-07 | 280.4475 | 2250376.9043 | 1.2021 | 2.619e-12% | -4.054e-14% | 0% | 0% |  |  | 5.595 | 96.9604 | 1 | 3e-10 | 4.6141 | 23.0031 | 3.1521 | 4.4243 | 0.71143 | 0.058436 | 0.05488 | 0.17481 | 0.47994 | 0.79052 | 0.014604 | 0.058897 | 2157.6001 | 1043 | 1.3865 | 1.0177
287 | 1.6283e-07 | 279.9669 | 1 | 287 | 2251106.4971 | 1.2007 | 1.6283e-07 | 279.9669 | 2251106.4971 | 1.2007 | 1.447e-12% | 1.218e-12% | 0% | 1.849e-14% |  |  | 5.595 | 97.0091 | 1 | 3e-10 | 4.6015 | 23.0031 | 3.1521 | 4.4243 | 0.71121 | 0.058436 | 0.05488 | 0.17463 | 0.4791 | 0.79036 | 0.01459 | 0.058798 | 2157.2654 | 1043.5 | 1.3847 | 1.0166
288 | 1.6291e-07 | 279.4871 | 1 | 288 | 2251835.7552 | 1.1992 | 1.6291e-07 | 279.4871 | 2251835.7552 | 1.1992 | -2.746e-12% | 6.305e-13% | 0% | 1.852e-14% |  |  | 5.595 | 97.0574 | 1 | 3e-10 | 4.589 | 23.0031 | 3.1521 | 4.4243 | 0.711 | 0.058436 | 0.05488 | 0.17444 | 0.47827 | 0.7902 | 0.014576 | 0.058699 | 2156.9308 | 1044 | 1.3829 | 1.0156
289 | 1.6299e-07 | 279.0081 | 1 | 289 | 2252564.6787 | 1.1978 | 1.6299e-07 | 279.0081 | 2252564.6787 | 1.1978 | 1.754e-12% | -7.742e-13% | -2.067e-14% | 0% |  |  | 5.595 | 97.1053 | 1 | 3e-10 | 4.5766 | 23.0031 | 3.1521 | 4.4243 | 0.71078 | 0.058436 | 0.05488 | 0.17426 | 0.47744 | 0.79004 | 0.014562 | 0.058601 | 2156.5961 | 1044.5 | 1.381 | 1.0146
290 | 1.6307e-07 | 278.5299 | 1 | 290 | 2253293.2675 | 1.1964 | 1.6307e-07 | 278.5299 | 2253293.2675 | 1.1964 | 2.613e-12% | 5.306e-13% | 0% | 0% |  |  | 5.595 | 97.1526 | 1 | 3e-10 | 4.5642 | 23.0031 | 3.1521 | 4.4243 | 0.71056 | 0.058436 | 0.05488 | 0.17407 | 0.47661 | 0.78988 | 0.014548 | 0.058503 | 2156.2615 | 1045 | 1.3792 | 1.0135
291 | 1.6315e-07 | 278.0525 | 1 | 291 | 2254021.5217 | 1.1949 | 1.6315e-07 | 278.0525 | 2254021.5217 | 1.1949 | -2.19e-12% | -1.431e-12% | 0% | 0% |  |  | 5.595 | 97.1995 | 1 | 3e-10 | 4.5519 | 23.0031 | 3.1521 | 4.4243 | 0.71034 | 0.058436 | 0.05488 | 0.17389 | 0.47578 | 0.78972 | 0.014534 | 0.058405 | 2155.9268 | 1045.5 | 1.3774 | 1.0125
292 | 1.6323e-07 | 277.5759 | 1 | 292 | 2254749.4412 | 1.1935 | 1.6323e-07 | 277.5759 | 2254749.4412 | 1.1935 | 2.141e-12% | -1.577e-12% | 2.065e-14% | 0% |  |  | 5.595 | 97.246 | 1 | 3e-10 | 4.5398 | 23.0031 | 3.1521 | 4.4243 | 0.71012 | 0.058436 | 0.05488 | 0.1737 | 0.47495 | 0.78956 | 0.01452 | 0.058307 | 2155.5922 | 1046 | 1.3755 | 1.0115
293 | 1.6331e-07 | 277.1001 | 1 | 293 | 2255477.0261 | 1.1921 | 1.6331e-07 | 277.1001 | 2255477.0261 | 1.1921 | -1.848e-12% | -1.333e-12% | 0% | 0% |  |  | 5.595 | 97.292 | 1 | 3e-10 | 4.5276 | 23.0032 | 3.1521 | 4.4243 | 0.7099 | 0.058436 | 0.05488 | 0.17352 | 0.47413 | 0.7894 | 0.014506 | 0.058209 | 2155.2575 | 1046.5 | 1.3737 | 1.0105
294 | 1.6338e-07 | 276.6251 | 1 | 294 | 2256204.2763 | 1.1907 | 1.6338e-07 | 276.6251 | 2256204.2763 | 1.1907 | -7.453e-13% | -2.877e-13% | 0% | 0% |  |  | 5.595 | 97.3376 | 1 | 3e-10 | 4.5156 | 23.0032 | 3.1521 | 4.4243 | 0.70968 | 0.058436 | 0.05488 | 0.17333 | 0.4733 | 0.78924 | 0.014493 | 0.058112 | 2154.9229 | 1047 | 1.3719 | 1.0094
295 | 1.6346e-07 | 276.1509 | 1 | 295 | 2256931.1919 | 1.1892 | 1.6346e-07 | 276.1509 | 2256931.1919 | 1.1892 | 2.235e-12% | -8.851e-13% | -2.063e-14% | 0% |  |  | 5.595 | 97.3828 | 1 | 3e-10 | 4.5036 | 23.0032 | 3.1521 | 4.4243 | 0.70946 | 0.058436 | 0.05488 | 0.17315 | 0.47248 | 0.78909 | 0.014479 | 0.058014 | 2154.5882 | 1047.5 | 1.3701 | 1.0084
296 | 1.6353e-07 | 275.6775 | 1 | 296 | 2257657.7728 | 1.1878 | 1.6353e-07 | 275.6775 | 2257657.7728 | 1.1878 | 1.441e-12% | -1.526e-12% | 0% | 0% |  |  | 5.595 | 97.4276 | 1 | 3e-10 | 4.4917 | 23.0032 | 3.1521 | 4.4243 | 0.70924 | 0.058436 | 0.05488 | 0.17296 | 0.47166 | 0.78893 | 0.014465 | 0.057917 | 2154.2536 | 1048 | 1.3683 | 1.0074
297 | 1.6361e-07 | 275.2049 | 1 | 297 | 2258384.0191 | 1.1864 | 1.6361e-07 | 275.2049 | 2258384.0191 | 1.1864 | 2.055e-12% | 1.177e-12% | 0% | 0% |  |  | 5.595 | 97.4719 | 1 | 3e-10 | 4.4799 | 23.0032 | 3.1521 | 4.4243 | 0.70902 | 0.058436 | 0.05488 | 0.17278 | 0.47084 | 0.78877 | 0.014451 | 0.05782 | 2153.919 | 1048.5 | 1.3664 | 1.0064
298 | 1.6368e-07 | 274.7331 | 1 | 298 | 2259109.9307 | 1.185 | 1.6368e-07 | 274.7331 | 2259109.9307 | 1.185 | 2.183e-12% | -1.428e-12% | 0% | 0% |  |  | 5.595 | 97.5158 | 1 | 3e-10 | 4.4682 | 23.0032 | 3.1521 | 4.4243 | 0.7088 | 0.058436 | 0.05488 | 0.17259 | 0.47002 | 0.78861 | 0.014437 | 0.057723 | 2153.5843 | 1049 | 1.3646 | 1.0053
299 | 1.6375e-07 | 274.2622 | 1 | 299 | 2259835.5077 | 1.1836 | 1.6375e-07 | 274.2622 | 2259835.5077 | 1.1836 | 2.101e-12% | 1.658e-13% | -2.061e-14% | 0% |  |  | 5.595 | 97.5594 | 1 | 3e-10 | 4.4565 | 23.0032 | 3.1521 | 4.4243 | 0.70858 | 0.058436 | 0.05488 | 0.17241 | 0.4692 | 0.78845 | 0.014423 | 0.057627 | 2153.2496 | 1049.5 | 1.3628 | 1.0043
300 | 1.6383e-07 | 273.792 | 1 | 300 | 2260560.75 | 1.1822 | 1.6383e-07 | 273.792 | 2260560.75 | 1.1822 | 9.048e-13% | -1.661e-13% | 0% | 0% |  |  | 5.595 | 97.6025 | 1 | 3e-10 | 4.4449 | 23.0032 | 3.1521 | 4.4243 | 0.70836 | 0.058436 | 0.05488 | 0.17223 | 0.46838 | 0.78829 | 0.014409 | 0.05753 | 2152.915 | 1050 | 1.361 | 1.0033
301 | 1.639e-07 | 273.3226 | 1 | 301 | 2261285.6577 | 1.1807 | 1.639e-07 | 273.3226 | 2261285.6577 | 1.1807 | -1.034e-12% | -2.08e-13% | 2.059e-14% | 1.881e-14% |  |  | 5.595 | 97.6453 | 1 | 3e-10 | 4.4334 | 23.0033 | 3.1521 | 4.4243 | 0.70814 | 0.058436 | 0.05488 | 0.17204 | 0.46757 | 0.78813 | 0.014396 | 0.057434 | 2152.5804 | 1050.5 | 1.3592 | 1.0023
302 | 1.6397e-07 | 272.8541 | 1 | 302 | 2262010.2307 | 1.1793 | 1.6397e-07 | 272.8541 | 2262010.2307 | 1.1793 | -1.695e-12% | -1.167e-12% | -2.059e-14% | 1.883e-14% |  |  | 5.595 | 97.6876 | 1 | 3e-10 | 4.4219 | 23.0033 | 3.1521 | 4.4243 | 0.70792 | 0.058436 | 0.05488 | 0.17186 | 0.46676 | 0.78797 | 0.014382 | 0.057337 | 2152.2457 | 1051 | 1.3574 | 1.0013
303 | 1.6404e-07 | 272.3863 | 1 | 303 | 2262734.4691 | 1.1779 | 1.6404e-07 | 272.3863 | 2262734.4691 | 1.1779 | 1.84e-12% | -6.887e-13% | 2.058e-14% | 1.885e-14% |  |  | 5.595 | 97.7296 | 1 | 3e-10 | 4.4105 | 23.0033 | 3.1521 | 4.4243 | 0.7077 | 0.058436 | 0.05488 | 0.17168 | 0.46594 | 0.78781 | 0.014368 | 0.057241 | 2151.9111 | 1051.5 | 1.3556 | 1.0003
304 | 1.6411e-07 | 271.9193 | 1 | 304 | 2263458.3728 | 1.1765 | 1.6411e-07 | 271.9193 | 2263458.3728 | 1.1765 | 3.226e-13% | 1.087e-12% | 0% | 0% |  |  | 5.595 | 97.7712 | 1 | 3e-10 | 4.3992 | 23.0033 | 3.1521 | 4.4243 | 0.70748 | 0.058436 | 0.05488 | 0.17149 | 0.46513 | 0.78765 | 0.014354 | 0.057145 | 2151.5764 | 1052 | 1.3538 | 0.99924
305 | 1.6418e-07 | 271.4532 | 1 | 305 | 2264181.9419 | 1.1751 | 1.6418e-07 | 271.4532 | 2264181.9419 | 1.1751 | 1.451e-13% | 6.91e-13% | -2.057e-14% | 0% |  |  | 5.595 | 97.8124 | 1 | 3e-10 | 4.3879 | 23.0033 | 3.1521 | 4.4243 | 0.70726 | 0.058436 | 0.05488 | 0.17131 | 0.46432 | 0.78749 | 0.014341 | 0.05705 | 2151.2417 | 1052.5 | 1.352 | 0.99822
306 | 1.6425e-07 | 270.9878 | 1 | 306 | 2264905.1763 | 1.1737 | 1.6425e-07 | 270.9878 | 2264905.1763 | 1.1737 | -5.802e-13% | 1.049e-12% | 0% | 0% |  |  | 5.595 | 97.8533 | 1 | 3e-10 | 4.3767 | 23.0033 | 3.1521 | 4.4243 | 0.70704 | 0.058436 | 0.05488 | 0.17113 | 0.46352 | 0.78733 | 0.014327 | 0.056954 | 2150.9071 | 1053 | 1.3502 | 0.99721
307 | 1.6432e-07 | 270.5233 | 1 | 307 | 2265628.0761 | 1.1723 | 1.6432e-07 | 270.5233 | 2265628.0761 | 1.1723 | 1.482e-12% | -1.156e-12% | 0% | 0% |  |  | 5.595 | 97.8938 | 1 | 3e-10 | 4.3656 | 23.0033 | 3.1521 | 4.4243 | 0.70682 | 0.058436 | 0.05488 | 0.17094 | 0.46271 | 0.78716 | 0.014313 | 0.056859 | 2150.5725 | 1053.5 | 1.3484 | 0.9962
308 | 1.6438e-07 | 270.0596 | 1 | 308 | 2266350.6412 | 1.1709 | 1.6438e-07 | 270.0596 | 2266350.6412 | 1.1709 | 1.932e-13% | 8.419e-14% | 0% | 0% |  |  | 5.595 | 97.9339 | 1 | 3e-10 | 4.3545 | 23.0033 | 3.1521 | 4.4243 | 0.70659 | 0.058436 | 0.05488 | 0.17076 | 0.46191 | 0.787 | 0.014299 | 0.056764 | 2150.2378 | 1054 | 1.3466 | 0.99519
309 | 1.6445e-07 | 269.5966 | 1 | 309 | 2267072.8717 | 1.1695 | 1.6445e-07 | 269.5966 | 2267072.8717 | 1.1695 | -1.706e-12% | -9.699e-13% | 0% | 0% |  |  | 5.595 | 97.9737 | 1 | 3e-10 | 4.3436 | 23.0033 | 3.1521 | 4.4243 | 0.70637 | 0.058436 | 0.05488 | 0.17058 | 0.4611 | 0.78684 | 0.014286 | 0.056668 | 2149.9032 | 1054.5 | 1.3448 | 0.99418
310 | 1.6452e-07 | 269.1345 | 1 | 310 | 2267794.7675 | 1.1681 | 1.6452e-07 | 269.1345 | 2267794.7675 | 1.1681 | 6.918e-13% | -9.716e-13% | 0% | 0% |  |  | 5.595 | 98.0131 | 1 | 3e-10 | 4.3326 | 23.0034 | 3.1521 | 4.4243 | 0.70615 | 0.058436 | 0.05488 | 0.1704 | 0.4603 | 0.78668 | 0.014272 | 0.056574 | 2149.5685 | 1055 | 1.343 | 0.99318
311 | 1.6458e-07 | 268.6732 | 1 | 311 | 2268516.3287 | 1.1667 | 1.6458e-07 | 268.6732 | 2268516.3287 | 1.1667 | 2.638e-12% | 1.312e-12% | -2.053e-14% | 1.903e-14% |  |  | 5.595 | 98.0522 | 1 | 3e-10 | 4.3218 | 23.0034 | 3.1521 | 4.4243 | 0.70593 | 0.058436 | 0.05488 | 0.17022 | 0.4595 | 0.78652 | 0.014258 | 0.056479 | 2149.2338 | 1055.5 | 1.3412 | 0.99217
312 | 1.6465e-07 | 268.2126 | 1 | 312 | 2269237.5552 | 1.1653 | 1.6465e-07 | 268.2126 | 2269237.5552 | 1.1653 | -2.604e-12% | -7.842e-13% | 0% | 0% |  |  | 5.595 | 98.091 | 1 | 3e-10 | 4.311 | 23.0034 | 3.1521 | 4.4243 | 0.70571 | 0.058436 | 0.05488 | 0.17003 | 0.4587 | 0.78636 | 0.014245 | 0.056384 | 2148.8992 | 1056 | 1.3394 | 0.99117
313 | 1.6471e-07 | 267.7529 | 1 | 313 | 2269958.4471 | 1.1639 | 1.6471e-07 | 267.7529 | 2269958.4471 | 1.1639 | -3.214e-13% | 1.826e-12% | 0% | 0% |  |  | 5.595 | 98.1294 | 1 | 3e-10 | 4.3002 | 23.0034 | 3.1521 | 4.4243 | 0.70549 | 0.058436 | 0.05488 | 0.16985 | 0.4579 | 0.7862 | 0.014231 | 0.05629 | 2148.5646 | 1056.5 | 1.3377 | 0.99016
314 | 1.6477e-07 | 267.294 | 1 | 314 | 2270679.0043 | 1.1625 | 1.6477e-07 | 267.294 | 2270679.0043 | 1.1625 | 8.675e-13% | 1.871e-12% | -2.051e-14% | 0% |  |  | 5.595 | 98.1675 | 1 | 3e-10 | 4.2896 | 23.0034 | 3.1521 | 4.4243 | 0.70526 | 0.058436 | 0.05488 | 0.16967 | 0.4571 | 0.78604 | 0.014217 | 0.056196 | 2148.2299 | 1057 | 1.3359 | 0.98916
315 | 1.6484e-07 | 266.8359 | 1 | 315 | 2271399.2269 | 1.1611 | 1.6484e-07 | 266.8359 | 2271399.2269 | 1.1611 | 2.842e-12% | 5.539e-13% | 0% | 0% |  |  | 5.595 | 98.2053 | 1 | 3e-10 | 4.279 | 23.0034 | 3.1521 | 4.4243 | 0.70504 | 0.058436 | 0.05488 | 0.16949 | 0.45631 | 0.78588 | 0.014204 | 0.056101 | 2147.8953 | 1057.5 | 1.3341 | 0.98816
316 | 1.649e-07 | 266.3785 | 1 | 316 | 2272119.1148 | 1.1597 | 1.649e-07 | 266.3785 | 2272119.1148 | 1.1597 | -1.172e-12% | 3.201e-13% | 0% | 0% |  |  | 5.595 | 98.2428 | 1 | 3e-10 | 4.2684 | 23.0034 | 3.1521 | 4.4243 | 0.70482 | 0.058436 | 0.05488 | 0.16931 | 0.45552 | 0.78572 | 0.01419 | 0.056008 | 2147.5606 | 1058 | 1.3323 | 0.98716
317 | 1.6496e-07 | 265.922 | 1 | 317 | 2272838.6681 | 1.1584 | 1.6496e-07 | 265.922 | 2272838.6681 | 1.1584 | -1.332e-12% | -2.138e-14% | 0% | 0% |  |  | 5.595 | 98.2799 | 1 | 3e-10 | 4.2579 | 23.0034 | 3.1521 | 4.4243 | 0.7046 | 0.058436 | 0.05488 | 0.16913 | 0.45472 | 0.78555 | 0.014176 | 0.055914 | 2147.226 | 1058.5 | 1.3306 | 0.98616
318 | 1.6503e-07 | 265.4663 | 1 | 318 | 2273557.8867 | 1.157 | 1.6503e-07 | 265.4663 | 2273557.8867 | 1.157 | -3.015e-12% | -4.497e-13% | -2.048e-14% | 0% |  |  | 5.595 | 98.3167 | 1 | 3e-10 | 4.2475 | 23.0034 | 3.1521 | 4.4243 | 0.70437 | 0.058436 | 0.05488 | 0.16895 | 0.45393 | 0.78539 | 0.014163 | 0.05582 | 2146.8913 | 1059 | 1.3288 | 0.98516
319 | 1.6509e-07 | 265.0114 | 1 | 319 | 2274276.7707 | 1.1556 | 1.6509e-07 | 265.0114 | 2274276.7707 | 1.1556 | 1.154e-12% | 1.845e-12% | 0% | 0% |  |  | 5.595 | 98.3532 | 1 | 3e-10 | 4.2372 | 23.0035 | 3.1521 | 4.4243 | 0.70415 | 0.058436 | 0.05488 | 0.16877 | 0.45314 | 0.78523 | 0.014149 | 0.055727 | 2146.5566 | 1059.5 | 1.327 | 0.98416
320 | 1.6515e-07 | 264.5573 | 1 | 320 | 2274995.32 | 1.1542 | 1.6515e-07 | 264.5573 | 2274995.32 | 1.1542 | -2.372e-12% | 1.526e-12% | 0% | 1.924e-14% |  |  | 5.595 | 98.3894 | 1 | 3e-10 | 4.2268 | 23.0035 | 3.1521 | 4.4243 | 0.70393 | 0.058436 | 0.05488 | 0.16859 | 0.45235 | 0.78507 | 0.014136 | 0.055634 | 2146.222 | 1060 | 1.3252 | 0.98317
321 | 1.6521e-07 | 264.104 | 1 | 321 | 2275713.5347 | 1.1528 | 1.6521e-07 | 264.104 | 2275713.5347 | 1.1528 | -1.57e-12% | -1.937e-13% | 0% | 1.926e-14% |  |  | 5.595 | 98.4254 | 1 | 3e-10 | 4.2166 | 23.0035 | 3.1521 | 4.4243 | 0.7037 | 0.058436 | 0.05488 | 0.16841 | 0.45157 | 0.78491 | 0.014122 | 0.05554 | 2145.8873 | 1060.5 | 1.3235 | 0.98217
322 | 1.6527e-07 | 263.6514 | 1 | 322 | 2276431.4147 | 1.1514 | 1.6527e-07 | 263.6514 | 2276431.4147 | 1.1514 | -1.602e-12% | 3.45e-13% | 0% | 0% |  |  | 5.595 | 98.461 | 1 | 3e-10 | 4.2064 | 23.0035 | 3.1521 | 4.4243 | 0.70348 | 0.058436 | 0.05488 | 0.16823 | 0.45078 | 0.78474 | 0.014109 | 0.055448 | 2145.5527 | 1061 | 1.3217 | 0.98118
323 | 1.6533e-07 | 263.1997 | 1 | 323 | 2277148.9601 | 1.1501 | 1.6533e-07 | 263.1997 | 2277148.9601 | 1.1501 | 2.001e-12% | -3.887e-13% | 0% | 0% |  |  | 5.595 | 98.4963 | 1 | 3e-10 | 4.1963 | 23.0035 | 3.1521 | 4.4243 | 0.70326 | 0.058436 | 0.05488 | 0.16805 | 0.45 | 0.78458 | 0.014095 | 0.055355 | 2145.218 | 1061.5 | 1.32 | 0.98019
324 | 1.6539e-07 | 262.7488 | 1 | 324 | 2277866.1708 | 1.1487 | 1.6539e-07 | 262.7488 | 2277866.1708 | 1.1487 | -9.763e-13% | 6.49e-13% | 0% | -1.933e-14% |  |  | 5.595 | 98.5313 | 1 | 3e-10 | 4.1862 | 23.0035 | 3.1521 | 4.4243 | 0.70303 | 0.058436 | 0.05488 | 0.16787 | 0.44921 | 0.78442 | 0.014082 | 0.055262 | 2144.8834 | 1062 | 1.3182 | 0.9792
325 | 1.6544e-07 | 262.2987 | 1 | 325 | 2278583.0469 | 1.1473 | 1.6544e-07 | 262.2987 | 2278583.0469 | 1.1473 | 1.76e-13% | -1.842e-12% | 0% | 0% |  |  | 5.595 | 98.566 | 1 | 3e-10 | 4.1762 | 23.0035 | 3.1521 | 4.4243 | 0.70281 | 0.058436 | 0.05488 | 0.16769 | 0.44843 | 0.78426 | 0.014068 | 0.05517 | 2144.5487 | 1062.5 | 1.3164 | 0.97821
326 | 1.655e-07 | 261.8494 | 1 | 326 | 2279299.5883 | 1.146 | 1.655e-07 | 261.8494 | 2279299.5883 | 1.146 | -1.264e-12% | -1.498e-12% | -2.043e-14% | 0% |  |  | 5.595 | 98.6005 | 1 | 3e-10 | 4.1663 | 23.0035 | 3.1521 | 4.4243 | 0.70259 | 0.058436 | 0.05488 | 0.16751 | 0.44765 | 0.7841 | 0.014055 | 0.055077 | 2144.2141 | 1063 | 1.3147 | 0.97722
327 | 1.6556e-07 | 261.4009 | 1 | 327 | 2280015.7951 | 1.1446 | 1.6556e-07 | 261.4009 | 2280015.7951 | 1.1446 | 9.593e-14% | 2.827e-13% | 0% | 0% |  |  | 5.595 | 98.6347 | 1 | 3e-10 | 4.1564 | 23.0036 | 3.1521 | 4.4242 | 0.70236 | 0.058436 | 0.05488 | 0.16733 | 0.44687 | 0.78393 | 0.014041 | 0.054985 | 2143.8794 | 1063.5 | 1.3129 | 0.97623
328 | 1.6562e-07 | 260.9532 | 1 | 328 | 2280731.6672 | 1.1432 | 1.6562e-07 | 260.9532 | 2280731.6672 | 1.1432 | -2.589e-12% | 1.438e-12% | 0% | 0% |  |  | 5.595 | 98.6686 | 1 | 3e-10 | 4.1465 | 23.0036 | 3.1521 | 4.4242 | 0.70214 | 0.058436 | 0.05488 | 0.16715 | 0.4461 | 0.78377 | 0.014028 | 0.054893 | 2143.5448 | 1064 | 1.3112 | 0.97524
329 | 1.6567e-07 | 260.5062 | 1 | 329 | 2281447.2047 | 1.1418 | 1.6567e-07 | 260.5062 | 2281447.2047 | 1.1418 | -1.853e-12% | 1.091e-12% | -2.041e-14% | 0% |  |  | 5.595 | 98.7022 | 1 | 3e-10 | 4.1368 | 23.0036 | 3.1521 | 4.4242 | 0.70192 | 0.058436 | 0.05488 | 0.16697 | 0.44532 | 0.78361 | 0.014014 | 0.054802 | 2143.2101 | 1064.5 | 1.3094 | 0.97426
330 | 1.6573e-07 | 260.0601 | 1 | 330 | 2282162.4075 | 1.1405 | 1.6573e-07 | 260.0601 | 2282162.4075 | 1.1405 | -1.038e-12% | 1.792e-12% | 0% | 1.947e-14% |  |  | 5.595 | 98.7355 | 1 | 3e-10 | 4.127 | 23.0036 | 3.1521 | 4.4242 | 0.70169 | 0.058436 | 0.05488 | 0.16679 | 0.44455 | 0.78345 | 0.014001 | 0.05471 | 2142.8755 | 1065 | 1.3077 | 0.97327
331 | 1.6578e-07 | 259.6148 | 1 | 331 | 2282877.2757 | 1.1391 | 1.6578e-07 | 259.6148 | 2282877.2757 | 1.1391 | 3.672e-13% | -6.788e-13% | -2.04e-14% | 0% |  |  | 5.595 | 98.7686 | 1 | 3e-10 | 4.1174 | 23.0036 | 3.1521 | 4.4242 | 0.70147 | 0.058436 | 0.05488 | 0.16661 | 0.44377 | 0.78328 | 0.013987 | 0.054619 | 2142.5408 | 1065.5 | 1.3059 | 0.97229
332 | 1.6584e-07 | 259.1702 | 1 | 332 | 2283591.8092 | 1.1378 | 1.6584e-07 | 259.1702 | 2283591.8092 | 1.1378 | 1.772e-12% | 1.755e-12% | 0% | 0% |  |  | 5.595 | 98.8014 | 1 | 3e-10 | 4.1077 | 23.0036 | 3.1521 | 4.4242 | 0.70124 | 0.058436 | 0.05488 | 0.16643 | 0.443 | 0.78312 | 0.013974 | 0.054527 | 2142.2062 | 1066 | 1.3042 | 0.97131
333 | 1.6589e-07 | 258.7265 | 1 | 333 | 2284306.0081 | 1.1364 | 1.6589e-07 | 258.7265 | 2284306.0081 | 1.1364 | 1.42e-12% | -5.932e-13% | 0% | -1.954e-14% |  |  | 5.595 | 98.834 | 1 | 3e-10 | 4.0982 | 23.0036 | 3.1521 | 4.4242 | 0.70102 | 0.058436 | 0.05488 | 0.16626 | 0.44223 | 0.78296 | 0.013961 | 0.054436 | 2141.8715 | 1066.5 | 1.3025 | 0.97033
334 | 1.6595e-07 | 258.2836 | 1 | 334 | 2285019.8723 | 1.135 | 1.6595e-07 | 258.2836 | 2285019.8723 | 1.135 | 2.472e-12% | -9.023e-13% | 0% | 1.956e-14% |  |  | 5.595 | 98.8663 | 1 | 3e-10 | 4.0887 | 23.0036 | 3.1521 | 4.4242 | 0.70079 | 0.058436 | 0.05488 | 0.16608 | 0.44146 | 0.78279 | 0.013947 | 0.054345 | 2141.5369 | 1067 | 1.3007 | 0.96935
335 | 1.66e-07 | 257.8414 | 1 | 335 | 2285733.4019 | 1.1337 | 1.66e-07 | 257.8414 | 2285733.4019 | 1.1337 | 9.089e-13% | -1.345e-12% | 0% | 0% |  |  | 5.595 | 98.8984 | 1 | 3e-10 | 4.0792 | 23.0036 | 3.1521 | 4.4242 | 0.70057 | 0.058436 | 0.05488 | 0.1659 | 0.4407 | 0.78263 | 0.013934 | 0.054254 | 2141.2022 | 1067.5 | 1.299 | 0.96837
336 | 1.6605e-07 | 257.4001 | 1 | 336 | 2286446.5968 | 1.1323 | 1.6605e-07 | 257.4001 | 2286446.5968 | 1.1323 | -1.243e-12% | -1.833e-12% | 0% | 0% |  |  | 5.595 | 98.9302 | 1 | 3e-10 | 4.0698 | 23.0037 | 3.1521 | 4.4242 | 0.70034 | 0.058436 | 0.05488 | 0.16572 | 0.43993 | 0.78247 | 0.01392 | 0.054164 | 2140.8676 | 1068 | 1.2973 | 0.96739
337 | 1.6611e-07 | 256.9595 | 1 | 337 | 2287159.4571 | 1.131 | 1.6611e-07 | 256.9595 | 2287159.4571 | 1.131 | 1.53e-12% | 1.549e-13% | 2.036e-14% | 0% |  |  | 5.595 | 98.9617 | 1 | 3e-10 | 4.0605 | 23.0037 | 3.1521 | 4.4242 | 0.70012 | 0.058436 | 0.05488 | 0.16554 | 0.43916 | 0.7823 | 0.013907 | 0.054073 | 2140.533 | 1068.5 | 1.2955 | 0.96641
338 | 1.6616e-07 | 256.5198 | 1 | 338 | 2287871.9827 | 1.1296 | 1.6616e-07 | 256.5198 | 2287871.9827 | 1.1296 | -1.434e-12% | 6.648e-14% | 0% | 0% |  |  | 5.595 | 98.993 | 1 | 3e-10 | 4.0512 | 23.0037 | 3.1521 | 4.4242 | 0.69989 | 0.058436 | 0.05488 | 0.16537 | 0.4384 | 0.78214 | 0.013894 | 0.053983 | 2140.1983 | 1069 | 1.2938 | 0.96544
339 | 1.6621e-07 | 256.0808 | 1 | 339 | 2288584.1737 | 1.1283 | 1.6621e-07 | 256.0808 | 2288584.1737 | 1.1283 | 1.959e-12% | 1.332e-12% | -2.035e-14% | 0% |  |  | 5.595 | 99.0241 | 1 | 3e-10 | 4.0419 | 23.0037 | 3.1521 | 4.4242 | 0.69967 | 0.058436 | 0.05488 | 0.16519 | 0.43764 | 0.78198 | 0.01388 | 0.053893 | 2139.8636 | 1069.5 | 1.2921 | 0.96446
340 | 1.6626e-07 | 255.6426 | 1 | 340 | 2289296.03 | 1.1269 | 1.6626e-07 | 255.6426 | 2289296.03 | 1.1269 | -2.42e-12% | -1.556e-13% | 0% | 0% |  |  | 5.595 | 99.0549 | 1 | 3e-10 | 4.0327 | 23.0037 | 3.1521 | 4.4242 | 0.69944 | 0.058436 | 0.05488 | 0.16501 | 0.43688 | 0.78181 | 0.013867 | 0.053803 | 2139.529 | 1070 | 1.2904 | 0.96349
341 | 1.6632e-07 | 255.2052 | 1 | 341 | 2290007.5517 | 1.1256 | 1.6632e-07 | 255.2052 | 2290007.5517 | 1.1256 | 2.769e-12% | -7.684e-13% | -2.033e-14% | 0% |  |  | 5.595 | 99.0855 | 1 | 3e-10 | 4.0236 | 23.0037 | 3.1521 | 4.4242 | 0.69922 | 0.058436 | 0.05488 | 0.16484 | 0.43612 | 0.78165 | 0.013854 | 0.053713 | 2139.1943 | 1070.5 | 1.2886 | 0.96252
342 | 1.6637e-07 | 254.7686 | 1 | 342 | 2290718.7387 | 1.1242 | 1.6637e-07 | 254.7686 | 2290718.7387 | 1.1242 | 2.084e-12% | 8.032e-13% | 0% | 0% |  |  | 5.595 | 99.1159 | 1 | 3e-10 | 4.0145 | 23.0037 | 3.1521 | 4.4242 | 0.69899 | 0.058436 | 0.05488 | 0.16466 | 0.43536 | 0.78149 | 0.013841 | 0.053623 | 2138.8597 | 1071 | 1.2869 | 0.96155
343 | 1.6642e-07 | 254.3328 | 1 | 343 | 2291429.5911 | 1.1229 | 1.6642e-07 | 254.3328 | 2291429.5911 | 1.1229 | 2.958e-12% | -1.375e-12% | 2.032e-14% | 0% |  |  | 5.595 | 99.146 | 1 | 3e-10 | 4.0054 | 23.0037 | 3.1521 | 4.4242 | 0.69877 | 0.058436 | 0.05488 | 0.16448 | 0.4346 | 0.78132 | 0.013827 | 0.053534 | 2138.5251 | 1071.5 | 1.2852 | 0.96058
344 | 1.6647e-07 | 253.8978 | 1 | 344 | 2292140.1088 | 1.1215 | 1.6647e-07 | 253.8978 | 2292140.1088 | 1.1215 | -4.929e-13% | 7.836e-14% | 0% | 0% |  |  | 5.595 | 99.1759 | 1 | 3e-10 | 3.9964 | 23.0037 | 3.1521 | 4.4242 | 0.69854 | 0.058436 | 0.05488 | 0.16431 | 0.43385 | 0.78116 | 0.013814 | 0.053444 | 2138.1904 | 1072 | 1.2835 | 0.95961
345 | 1.6652e-07 | 253.4636 | 1 | 345 | 2292850.2919 | 1.1202 | 1.6652e-07 | 253.4636 | 2292850.2919 | 1.1202 | -1.796e-12% | -7.625e-13% | -2.031e-14% | 0% |  |  | 5.595 | 99.2055 | 1 | 3e-10 | 3.9875 | 23.0038 | 3.1521 | 4.4242 | 0.69831 | 0.058436 | 0.05488 | 0.16413 | 0.4331 | 0.78099 | 0.013801 | 0.053355 | 2137.8557 | 1072.5 | 1.2818 | 0.95864
346 | 1.6657e-07 | 253.0301 | 1 | 346 | 2293560.1403 | 1.1189 | 1.6657e-07 | 253.0301 | 2293560.1403 | 1.1189 | -4.767e-14% | 1.269e-12% | 0% | 0% |  |  | 5.595 | 99.235 | 1 | 3e-10 | 3.9786 | 23.0038 | 3.1521 | 4.4242 | 0.69809 | 0.058436 | 0.05488 | 0.16395 | 0.43234 | 0.78083 | 0.013788 | 0.053266 | 2137.5211 | 1073 | 1.2801 | 0.95768
347 | 1.6662e-07 | 252.5975 | 1 | 347 | 2294269.6541 | 1.1175 | 1.6662e-07 | 252.5975 | 2294269.6541 | 1.1175 | -2.923e-12% | -1.53e-12% | 0% | 0% |  |  | 5.595 | 99.2642 | 1 | 3e-10 | 3.9697 | 23.0038 | 3.1521 | 4.4242 | 0.69786 | 0.058436 | 0.054881 | 0.16378 | 0.43159 | 0.78067 | 0.013774 | 0.053177 | 2137.1865 | 1073.5 | 1.2783 | 0.95671
348 | 1.6666e-07 | 252.1656 | 1 | 348 | 2294978.8332 | 1.1162 | 1.6666e-07 | 252.1656 | 2294978.8332 | 1.1162 | 3.812e-13% | 7.89e-13% | -2.029e-14% | 0% |  |  | 5.595 | 99.2932 | 1 | 3e-10 | 3.9609 | 23.0038 | 3.1521 | 4.4242 | 0.69764 | 0.058436 | 0.054881 | 0.1636 | 0.43084 | 0.7805 | 0.013761 | 0.053089 | 2136.8518 | 1074 | 1.2766 | 0.95575
349 | 1.6671e-07 | 251.7345 | 1 | 349 | 2295687.6777 | 1.1149 | 1.6671e-07 | 251.7345 | 2295687.6777 | 1.1149 | 2.683e-12% | -7e-13% | 0% | 0% |  |  | 5.595 | 99.322 | 1 | 3e-10 | 3.9522 | 23.0038 | 3.1521 | 4.4242 | 0.69741 | 0.058436 | 0.054881 | 0.16343 | 0.43009 | 0.78034 | 0.013748 | 0.053 | 2136.5172 | 1074.5 | 1.2749 | 0.95479
350 | 1.6676e-07 | 251.3043 | 1 | 350 | 2296396.1875 | 1.1135 | 1.6676e-07 | 251.3043 | 2296396.1875 | 1.1135 | -1.667e-12% | 1.923e-13% | 0% | 0% |  |  | 5.595 | 99.3506 | 1 | 3e-10 | 3.9435 | 23.0038 | 3.1521 | 4.4242 | 0.69718 | 0.058436 | 0.054881 | 0.16325 | 0.42935 | 0.78017 | 0.013735 | 0.052912 | 2136.1825 | 1075 | 1.2732 | 0.95383
351 | 1.6681e-07 | 250.8747 | 1 | 351 | 2297104.3627 | 1.1122 | 1.6681e-07 | 250.8747 | 2297104.3627 | 1.1122 | -1.587e-14% | -1.654e-12% | 0% | 0% |  |  | 5.595 | 99.3789 | 1 | 3e-10 | 3.9348 | 23.0038 | 3.1521 | 4.4242 | 0.69696 | 0.058436 | 0.054881 | 0.16308 | 0.4286 | 0.78001 | 0.013722 | 0.052823 | 2135.8479 | 1075.5 | 1.2715 | 0.95286
352 | 1.6686e-07 | 250.446 | 1 | 352 | 2297812.2032 | 1.1109 | 1.6686e-07 | 250.446 | 2297812.2032 | 1.1109 | -2.776e-12% | -1.657e-12% | 0% | 0% |  |  | 5.595 | 99.4071 | 1 | 3e-10 | 3.9262 | 23.0038 | 3.1521 | 4.4242 | 0.69673 | 0.058436 | 0.054881 | 0.1629 | 0.42786 | 0.77984 | 0.013708 | 0.052735 | 2135.5132 | 1076 | 1.2698 | 0.95191
353 | 1.669e-07 | 250.0181 | 1 | 353 | 2298519.7091 | 1.1095 | 1.669e-07 | 250.0181 | 2298519.7091 | 1.1095 | -1.935e-12% | -2.387e-13% | 0% | 0% |  |  | 5.595 | 99.435 | 1 | 3e-10 | 3.9176 | 23.0039 | 3.1521 | 4.4242 | 0.6965 | 0.058436 | 0.054881 | 0.16273 | 0.42711 | 0.77968 | 0.013695 | 0.052648 | 2135.1786 | 1076.5 | 1.2681 | 0.95095
354 | 1.6695e-07 | 249.5909 | 1 | 354 | 2299226.8803 | 1.1082 | 1.6695e-07 | 249.5909 | 2299226.8803 | 1.1082 | 1.205e-12% | 2.05e-13% | 0% | 2.004e-14% |  |  | 5.595 | 99.4628 | 1 | 3e-10 | 3.9091 | 23.0039 | 3.1521 | 4.4242 | 0.69628 | 0.058436 | 0.054881 | 0.16255 | 0.42637 | 0.77951 | 0.013682 | 0.05256 | 2134.8439 | 1077 | 1.2664 | 0.94999
355 | 1.67e-07 | 249.1646 | 1 | 355 | 2299933.7169 | 1.1069 | 1.67e-07 | 249.1646 | 2299933.7169 | 1.1069 | 2.996e-12% | -9.125e-14% | 0% | -2.006e-14% |  |  | 5.595 | 99.4903 | 1 | 3e-10 | 3.9006 | 23.0039 | 3.1521 | 4.4242 | 0.69605 | 0.058436 | 0.054881 | 0.16238 | 0.42563 | 0.77935 | 0.013669 | 0.052472 | 2134.5093 | 1077.5 | 1.2647 | 0.94903
356 | 1.6704e-07 | 248.739 | 1 | 356 | 2300640.2188 | 1.1056 | 1.6704e-07 | 248.739 | 2300640.2188 | 1.1056 | 2.852e-12% | 2.857e-13% | 0% | -2.008e-14% |  |  | 5.595 | 99.5176 | 1 | 3e-10 | 3.8922 | 23.0039 | 3.1521 | 4.4242 | 0.69582 | 0.058436 | 0.054881 | 0.1622 | 0.42489 | 0.77919 | 0.013656 | 0.052385 | 2134.1746 | 1078 | 1.2631 | 0.94808
357 | 1.6709e-07 | 248.3142 | 1 | 357 | 2301346.3861 | 1.1042 | 1.6709e-07 | 248.3142 | 2301346.3861 | 1.1042 | 1.141e-12% | -1.236e-12% | 2.023e-14% | -2.011e-14% |  |  | 5.595 | 99.5448 | 1 | 3e-10 | 3.8838 | 23.0039 | 3.1521 | 4.4242 | 0.69559 | 0.058436 | 0.054881 | 0.16203 | 0.42416 | 0.77902 | 0.013643 | 0.052298 | 2133.84 | 1078.5 | 1.2614 | 0.94713
358 | 1.6713e-07 | 247.8901 | 1 | 358 | 2302052.2187 | 1.1029 | 1.6713e-07 | 247.8901 | 2302052.2187 | 1.1029 | -2.898e-12% | -1.972e-12% | -2.023e-14% | 2.013e-14% |  |  | 5.595 | 99.5717 | 1 | 3e-10 | 3.8755 | 23.0039 | 3.1521 | 4.4242 | 0.69537 | 0.058436 | 0.054881 | 0.16186 | 0.42342 | 0.77886 | 0.01363 | 0.05221 | 2133.5053 | 1079 | 1.2597 | 0.94617
359 | 1.6718e-07 | 247.4669 | 1 | 359 | 2302757.7167 | 1.1016 | 1.6718e-07 | 247.4669 | 2302757.7167 | 1.1016 | -2.47e-12% | 1.16e-12% | 0% | 0% |  |  | 5.595 | 99.5985 | 1 | 3e-10 | 3.8672 | 23.0039 | 3.1521 | 4.4242 | 0.69514 | 0.058436 | 0.054881 | 0.16168 | 0.42269 | 0.77869 | 0.013617 | 0.052124 | 2133.1707 | 1079.5 | 1.258 | 0.94522
360 | 1.6722e-07 | 247.0444 | 1 | 360 | 2303462.88 | 1.1003 | 1.6722e-07 | 247.0444 | 2303462.88 | 1.1003 | 1.361e-12% | -8.513e-13% | 0% | 0% |  |  | 5.595 | 99.625 | 1 | 3e-10 | 3.8589 | 23.0039 | 3.1521 | 4.4242 | 0.69491 | 0.058436 | 0.054881 | 0.16151 | 0.42195 | 0.77852 | 0.013604 | 0.052037 | 2132.836 | 1080 | 1.2563 | 0.94427
361 | 1.6727e-07 | 246.6227 | 1 | 361 | 2304167.7087 | 1.099 | 1.6727e-07 | 246.6227 | 2304167.7087 | 1.099 | -2.738e-12% | 5.762e-13% | 0% | 2.02e-14% |  |  | 5.595 | 99.6514 | 1 | 3e-10 | 3.8507 | 23.0039 | 3.1521 | 4.4242 | 0.69468 | 0.058436 | 0.054881 | 0.16134 | 0.42122 | 0.77836 | 0.013591 | 0.05195 | 2132.5014 | 1080.5 | 1.2546 | 0.94332
362 | 1.6731e-07 | 246.2018 | 1 | 362 | 2304872.2027 | 1.0977 | 1.6731e-07 | 246.2018 | 2304872.2027 | 1.0977 | 2.041e-12% | -8.658e-13% | 0% | -2.023e-14% |  |  | 5.595 | 99.6776 | 1 | 3e-10 | 3.8426 | 23.004 | 3.1521 | 4.4242 | 0.69446 | 0.058436 | 0.054881 | 0.16116 | 0.42049 | 0.77819 | 0.013578 | 0.051864 | 2132.1667 | 1081 | 1.253 | 0.94238
363 | 1.6735e-07 | 245.7817 | 1 | 363 | 2305576.3621 | 1.0964 | 1.6735e-07 | 245.7817 | 2305576.3621 | 1.0964 | -3.638e-13% | 1.492e-12% | 0% | 2.025e-14% |  |  | 5.595 | 99.7036 | 1 | 3e-10 | 3.8344 | 23.004 | 3.1521 | 4.4242 | 0.69423 | 0.058436 | 0.054881 | 0.16099 | 0.41976 | 0.77803 | 0.013565 | 0.051777 | 2131.832 | 1081.5 | 1.2513 | 0.94143
364 | 1.674e-07 | 245.3623 | 1 | 364 | 2306280.1868 | 1.095 | 1.674e-07 | 245.3623 | 2306280.1868 | 1.095 | -5.693e-13% | -1.633e-12% | 2.019e-14% | 0% |  |  | 5.595 | 99.7294 | 1 | 3e-10 | 3.8264 | 23.004 | 3.1521 | 4.4242 | 0.694 | 0.058436 | 0.054881 | 0.16082 | 0.41903 | 0.77786 | 0.013552 | 0.051691 | 2131.4974 | 1082 | 1.2496 | 0.94048
365 | 1.6744e-07 | 244.9437 | 1 | 365 | 2306983.6769 | 1.0937 | 1.6744e-07 | 244.9437 | 2306983.6769 | 1.0937 | 1.296e-12% | -6.034e-13% | 0% | 2.03e-14% |  |  | 5.595 | 99.755 | 1 | 3e-10 | 3.8183 | 23.004 | 3.1521 | 4.4242 | 0.69377 | 0.058436 | 0.054881 | 0.16064 | 0.41831 | 0.7777 | 0.013539 | 0.051605 | 2131.1627 | 1082.5 | 1.2479 | 0.93954
366 | 1.6748e-07 | 244.5259 | 1 | 366 | 2307686.8323 | 1.0924 | 1.6748e-07 | 244.5259 | 2307686.8323 | 1.0924 | 2.971e-12% | -7.09e-13% | 0% | 0% |  |  | 5.595 | 99.7805 | 1 | 3e-10 | 3.8103 | 23.004 | 3.1521 | 4.4242 | 0.69354 | 0.058436 | 0.054881 | 0.16047 | 0.41758 | 0.77753 | 0.013526 | 0.051519 | 2130.8281 | 1083 | 1.2463 | 0.93859
367 | 1.6752e-07 | 244.1089 | 1 | 367 | 2308389.6531 | 1.0911 | 1.6752e-07 | 244.1089 | 2308389.6531 | 1.0911 | -2.038e-12% | -1.06e-12% | 0% | 0% |  |  | 5.595 | 99.8057 | 1 | 3e-10 | 3.8024 | 23.004 | 3.1521 | 4.4242 | 0.69332 | 0.058436 | 0.054881 | 0.1603 | 0.41686 | 0.77737 | 0.013513 | 0.051434 | 2130.4934 | 1083.5 | 1.2446 | 0.93765
368 | 1.6757e-07 | 243.6926 | 1 | 368 | 2309092.1392 | 1.0898 | 1.6757e-07 | 243.6926 | 2309092.1392 | 1.0898 | -9.952e-13% | 1.866e-13% | 0% | 0% |  |  | 5.595 | 99.8308 | 1 | 3e-10 | 3.7945 | 23.004 | 3.1521 | 4.4242 | 0.69309 | 0.058436 | 0.054881 | 0.16013 | 0.41614 | 0.7772 | 0.0135 | 0.051348 | 2130.1588 | 1084 | 1.2429 | 0.93671
369 | 1.6761e-07 | 243.2771 | 1 | 369 | 2309794.2907 | 1.0885 | 1.6761e-07 | 243.2771 | 2309794.2907 | 1.0885 | -1.658e-12% | 1.063e-12% | 0% | 0% |  |  | 5.595 | 99.8558 | 1 | 3e-10 | 3.7866 | 23.004 | 3.1521 | 4.4242 | 0.69286 | 0.058436 | 0.054881 | 0.15996 | 0.41541 | 0.77703 | 0.013487 | 0.051263 | 2129.8241 | 1084.5 | 1.2413 | 0.93577
370 | 1.6765e-07 | 242.8624 | 1 | 370 | 2310496.1075 | 1.0872 | 1.6765e-07 | 242.8624 | 2310496.1075 | 1.0872 | 1.895e-12% | 1.439e-12% | 0% | -2.042e-14% |  |  | 5.595 | 99.8805 | 1 | 3e-10 | 3.7788 | 23.0041 | 3.1521 | 4.4242 | 0.69263 | 0.058436 | 0.054881 | 0.15978 | 0.41469 | 0.77687 | 0.013474 | 0.051178 | 2129.4895 | 1085 | 1.2396 | 0.93483
371 | 1.6769e-07 | 242.4485 | 1 | 371 | 2311197.5897 | 1.0859 | 1.6769e-07 | 242.4485 | 2311197.5897 | 1.0859 | 1.042e-12% | -1.911e-12% | 0% | 0% |  |  | 5.595 | 99.9051 | 1 | 3e-10 | 3.771 | 23.0041 | 3.1521 | 4.4242 | 0.6924 | 0.058436 | 0.054881 | 0.15961 | 0.41398 | 0.7767 | 0.013461 | 0.051093 | 2129.1548 | 1085.5 | 1.238 | 0.9339
372 | 1.6773e-07 | 242.0353 | 1 | 372 | 2311898.7372 | 1.0846 | 1.6773e-07 | 242.0353 | 2311898.7372 | 1.0846 | 1.578e-13% | 1.022e-12% | 0% | 2.047e-14% |  |  | 5.595 | 99.9295 | 1 | 3e-10 | 3.7632 | 23.0041 | 3.1521 | 4.4242 | 0.69217 | 0.058436 | 0.054881 | 0.15944 | 0.41326 | 0.77654 | 0.013448 | 0.051008 | 2128.8202 | 1086 | 1.2363 | 0.93296
373 | 1.6777e-07 | 241.6229 | 1 | 373 | 2312599.5501 | 1.0833 | 1.6777e-07 | 241.6229 | 2312599.5501 | 1.0833 | 1.578e-13% | -5.176e-13% | -2.014e-14% | 0% |  |  | 5.595 | 99.9537 | 1 | 3e-10 | 3.7555 | 23.0041 | 3.1521 | 4.4242 | 0.69194 | 0.058436 | 0.054881 | 0.15927 | 0.41254 | 0.77637 | 0.013435 | 0.050923 | 2128.4855 | 1086.5 | 1.2346 | 0.93202
374 | 1.6781e-07 | 241.2112 | 1 | 374 | 2313300.0283 | 1.082 | 1.6781e-07 | 241.2112 | 2313300.0283 | 1.082 | -2.445e-12% | 1.944e-12% | 0% | 0% |  |  | 5.595 | 99.9778 | 1 | 3e-10 | 3.7478 | 23.0041 | 3.1521 | 4.4242 | 0.69171 | 0.058436 | 0.054881 | 0.1591 | 0.41183 | 0.7762 | 0.013423 | 0.050839 | 2128.1509 | 1087 | 1.233 | 0.93109
375 | 1.6785e-07 | 240.8003 | 1 | 375 | 2314000.1719 | 1.0808 | 1.6785e-07 | 240.8003 | 2314000.1719 | 1.0807 | -1.482e-12% | 9.678e-13% | 0% | -2.055e-14% |  |  | 5.595 | 100.0017 | 1 | 3e-10 | 3.7402 | 23.0041 | 3.1521 | 4.4242 | 0.69149 | 0.058436 | 0.054881 | 0.15893 | 0.41111 | 0.77604 | 0.01341 | 0.050754 | 2127.8162 | 1087.5 | 1.2313 | 0.93016
376 | 1.6789e-07 | 240.3902 | 1 | 376 | 2314699.9808 | 1.0795 | 1.6789e-07 | 240.3902 | 2314699.9808 | 1.0795 | 1.324e-12% | 1.182e-14% | 0% | 0% |  |  | 5.595 | 100.0255 | 1 | 3e-10 | 3.7326 | 23.0041 | 3.1521 | 4.4242 | 0.69126 | 0.058436 | 0.054881 | 0.15876 | 0.4104 | 0.77587 | 0.013397 | 0.05067 | 2127.4816 | 1088 | 1.2297 | 0.92922
377 | 1.6793e-07 | 239.9809 | 1 | 377 | 2315399.4551 | 1.0782 | 1.6793e-07 | 239.9809 | 2315399.4551 | 1.0782 | -6.305e-14% | -1.741e-12% | 0% | 0% |  |  | 5.595 | 100.0491 | 1 | 3e-10 | 3.7251 | 23.0041 | 3.1521 | 4.4242 | 0.69103 | 0.058437 | 0.054881 | 0.15859 | 0.40969 | 0.77571 | 0.013384 | 0.050586 | 2127.1469 | 1088.5 | 1.2281 | 0.92829
378 | 1.6797e-07 | 239.5723 | 1 | 378 | 2316098.5947 | 1.0769 | 1.6797e-07 | 239.5723 | 2316098.5947 | 1.0769 | -1.182e-12% | 4.745e-14% | 2.011e-14% | 0% |  |  | 5.595 | 100.0725 | 1 | 3e-10 | 3.7175 | 23.0041 | 3.1521 | 4.4242 | 0.6908 | 0.058437 | 0.054881 | 0.15842 | 0.40898 | 0.77554 | 0.013371 | 0.050502 | 2126.8123 | 1089 | 1.2264 | 0.92736
379 | 1.6801e-07 | 239.1644 | 1 | 379 | 2316797.3997 | 1.0756 | 1.6801e-07 | 239.1644 | 2316797.3997 | 1.0756 | 1.449e-12% | -1.652e-12% | 0% | 0% |  |  | 5.595 | 100.0958 | 1 | 3e-10 | 3.7101 | 23.0042 | 3.1521 | 4.4242 | 0.69057 | 0.058437 | 0.054881 | 0.15825 | 0.40828 | 0.77537 | 0.013358 | 0.050418 | 2126.4776 | 1089.5 | 1.2248 | 0.92644
380 | 1.6805e-07 | 238.7574 | 1 | 380 | 2317495.87 | 1.0743 | 1.6805e-07 | 238.7574 | 2317495.87 | 1.0743 | -2.394e-12% | 2.857e-13% | 0% | 0% |  |  | 5.595 | 100.1189 | 1 | 3e-10 | 3.7026 | 23.0042 | 3.1521 | 4.4242 | 0.69034 | 0.058437 | 0.054881 | 0.15808 | 0.40757 | 0.77521 | 0.013346 | 0.050335 | 2126.143 | 1090 | 1.2231 | 0.92551
381 | 1.6809e-07 | 238.3511 | 1 | 381 | 2318194.0057 | 1.073 | 1.6809e-07 | 238.3511 | 2318194.0057 | 1.073 | 2.677e-12% | 1.812e-12% | -2.009e-14% | 0% |  |  | 5.595 | 100.1419 | 1 | 3e-10 | 3.6952 | 23.0042 | 3.1521 | 4.4242 | 0.69011 | 0.058437 | 0.054881 | 0.15791 | 0.40686 | 0.77504 | 0.013333 | 0.050251 | 2125.8083 | 1090.5 | 1.2215 | 0.92458
382 | 1.6813e-07 | 237.9455 | 1 | 382 | 2318891.8067 | 1.0718 | 1.6813e-07 | 237.9455 | 2318891.8067 | 1.0718 | 1.606e-12% | -7.286e-13% | 0% | 0% |  |  | 5.595 | 100.1647 | 1 | 3e-10 | 3.6879 | 23.0042 | 3.1521 | 4.4242 | 0.68988 | 0.058437 | 0.054881 | 0.15774 | 0.40616 | 0.77487 | 0.01332 | 0.050168 | 2125.4737 | 1091 | 1.2199 | 0.92366
383 | 1.6817e-07 | 237.5408 | 1 | 383 | 2319589.2731 | 1.0705 | 1.6817e-07 | 237.5408 | 2319589.2731 | 1.0705 | -2.424e-12% | 9.093e-13% | 2.008e-14% | 0% |  |  | 5.595 | 100.1873 | 1 | 3e-10 | 3.6805 | 23.0042 | 3.1521 | 4.4242 | 0.68965 | 0.058437 | 0.054881 | 0.15757 | 0.40546 | 0.7747 | 0.013307 | 0.050085 | 2125.1391 | 1091.5 | 1.2182 | 0.92273
384 | 1.682e-07 | 237.1367 | 1 | 384 | 2320286.4048 | 1.0692 | 1.682e-07 | 237.1367 | 2320286.4048 | 1.0692 | 1.684e-12% | 3.715e-13% | 0% | 0% |  |  | 5.595 | 100.2098 | 1 | 3e-10 | 3.6732 | 23.0042 | 3.1521 | 4.4242 | 0.68942 | 0.058437 | 0.054881 | 0.1574 | 0.40476 | 0.77454 | 0.013295 | 0.050002 | 2124.8044 | 1092 | 1.2166 | 0.92181
385 | 1.6824e-07 | 236.7335 | 1 | 385 | 2320983.2019 | 1.0679 | 1.6824e-07 | 236.7335 | 2320983.2019 | 1.0679 | -2.879e-12% | -6.723e-13% | 0% | 0% |  |  | 5.595 | 100.2322 | 1 | 3e-10 | 3.666 | 23.0042 | 3.1521 | 4.4242 | 0.68919 | 0.058437 | 0.054881 | 0.15723 | 0.40406 | 0.77437 | 0.013282 | 0.049919 | 2124.4697 | 1092.5 | 1.215 | 0.92089
386 | 1.6828e-07 | 236.331 | 1 | 386 | 2321679.6643 | 1.0667 | 1.6828e-07 | 236.331 | 2321679.6643 | 1.0667 | -8.809e-13% | 1.756e-12% | 0% | 2.082e-14% |  |  | 5.595 | 100.2544 | 1 | 3e-10 | 3.6588 | 23.0042 | 3.1521 | 4.4242 | 0.68896 | 0.058437 | 0.054881 | 0.15706 | 0.40336 | 0.7742 | 0.013269 | 0.049836 | 2124.1351 | 1093 | 1.2133 | 0.91997
387 | 1.6831e-07 | 235.9292 | 1 | 387 | 2322375.7921 | 1.0654 | 1.6831e-07 | 235.9292 | 2322375.7921 | 1.0654 | 6.605e-13% | 1.976e-12% | 0% | 0% |  |  | 5.595 | 100.2765 | 1 | 3e-10 | 3.6516 | 23.0042 | 3.1521 | 4.4242 | 0.68873 | 0.058437 | 0.054881 | 0.15689 | 0.40266 | 0.77404 | 0.013257 | 0.049754 | 2123.8004 | 1093.5 | 1.2117 | 0.91905
388 | 1.6835e-07 | 235.5282 | 1 | 388 | 2323071.5852 | 1.0641 | 1.6835e-07 | 235.5282 | 2323071.5852 | 1.0641 | 1.541e-12% | -1.195e-12% | 0% | 0% |  |  | 5.595 | 100.2984 | 1 | 3e-10 | 3.6444 | 23.0043 | 3.1521 | 4.4242 | 0.6885 | 0.058437 | 0.054881 | 0.15672 | 0.40196 | 0.77387 | 0.013244 | 0.049671 | 2123.4658 | 1094 | 1.2101 | 0.91813
389 | 1.6839e-07 | 235.128 | 1 | 389 | 2323767.0437 | 1.0628 | 1.6839e-07 | 235.128 | 2323767.0437 | 1.0628 | 2.012e-12% | 1.209e-14% | 2.004e-14% | 0% |  |  | 5.595 | 100.3202 | 1 | 3e-10 | 3.6373 | 23.0043 | 3.1521 | 4.4242 | 0.68827 | 0.058437 | 0.054881 | 0.15656 | 0.40127 | 0.7737 | 0.013231 | 0.049589 | 2123.1312 | 1094.5 | 1.2085 | 0.91721
390 | 1.6842e-07 | 234.7285 | 1 | 390 | 2324462.1675 | 1.0616 | 1.6842e-07 | 234.7285 | 2324462.1675 | 1.0616 | 1.855e-12% | 1.671e-12% | 0% | 0% |  |  | 5.595 | 100.3419 | 1 | 3e-10 | 3.6302 | 23.0043 | 3.1521 | 4.4242 | 0.68804 | 0.058437 | 0.054881 | 0.15639 | 0.40058 | 0.77353 | 0.013219 | 0.049507 | 2122.7965 | 1095 | 1.2069 | 0.9163
391 | 1.6846e-07 | 234.3297 | 1 | 391 | 2325156.9567 | 1.0603 | 1.6846e-07 | 234.3297 | 2325156.9567 | 1.0603 | 3.614e-13% | 4.003e-13% | 0% | 0% |  |  | 5.595 | 100.3634 | 1 | 3e-10 | 3.6232 | 23.0043 | 3.1521 | 4.4242 | 0.68781 | 0.058437 | 0.054881 | 0.15622 | 0.39988 | 0.77337 | 0.013206 | 0.049425 | 2122.4619 | 1095.5 | 1.2052 | 0.91538
392 | 1.685e-07 | 233.9317 | 1 | 392 | 2325851.4112 | 1.059 | 1.685e-07 | 233.9317 | 2325851.4112 | 1.059 | 1.932e-12% | 2.078e-12% | 0% | 0% |  |  | 5.595 | 100.3847 | 1 | 3e-10 | 3.6162 | 23.0043 | 3.1521 | 4.4242 | 0.68758 | 0.058437 | 0.054881 | 0.15605 | 0.39919 | 0.7732 | 0.013193 | 0.049343 | 2122.1272 | 1096 | 1.2036 | 0.91447
393 | 1.6853e-07 | 233.5345 | 1 | 393 | 2326545.5311 | 1.0578 | 1.6853e-07 | 233.5345 | 2326545.5311 | 1.0578 | -1.131e-12% | -1.862e-12% | 0% | 0% |  |  | 5.595 | 100.406 | 1 | 3e-10 | 3.6092 | 23.0043 | 3.1521 | 4.4242 | 0.68734 | 0.058437 | 0.054881 | 0.15588 | 0.3985 | 0.77303 | 0.013181 | 0.049262 | 2121.7925 | 1096.5 | 1.202 | 0.91356
394 | 1.6857e-07 | 233.138 | 1 | 394 | 2327239.3163 | 1.0565 | 1.6857e-07 | 233.138 | 2327239.3163 | 1.0565 | 2.01e-12% | 2.438e-14% | 0% | 0% |  |  | 5.595 | 100.4271 | 1 | 3e-10 | 3.6023 | 23.0043 | 3.1521 | 4.4242 | 0.68711 | 0.058437 | 0.054881 | 0.15572 | 0.39782 | 0.77286 | 0.013168 | 0.04918 | 2121.4579 | 1097 | 1.2004 | 0.91264
395 | 1.686e-07 | 232.7423 | 1 | 395 | 2327932.7669 | 1.0553 | 1.686e-07 | 232.7423 | 2327932.7669 | 1.0553 | 6.594e-13% | 1.881e-12% | 0% | -2.104e-14% |  |  | 5.595 | 100.448 | 1 | 3e-10 | 3.5954 | 23.0043 | 3.1521 | 4.4242 | 0.68688 | 0.058437 | 0.054881 | 0.15555 | 0.39713 | 0.7727 | 0.013156 | 0.049099 | 2121.1233 | 1097.5 | 1.1988 | 0.91173
396 | 1.6864e-07 | 232.3473 | 1 | 396 | 2328625.8828 | 1.054 | 1.6864e-07 | 232.3473 | 2328625.8828 | 1.054 | 1.491e-12% | 1.003e-12% | 0% | 0% |  |  | 5.595 | 100.4688 | 1 | 3e-10 | 3.5885 | 23.0044 | 3.1521 | 4.4242 | 0.68665 | 0.058437 | 0.054881 | 0.15538 | 0.39644 | 0.77253 | 0.013143 | 0.049018 | 2120.7886 | 1098 | 1.1972 | 0.91083
397 | 1.6867e-07 | 231.953 | 1 | 397 | 2329318.6641 | 1.0528 | 1.6867e-07 | 231.953 | 2329318.6641 | 1.0528 | 1.475e-12% | -1.225e-12% | 0% | -2.109e-14% |  |  | 5.595 | 100.4895 | 1 | 3e-10 | 3.5817 | 23.0044 | 3.1521 | 4.4242 | 0.68642 | 0.058437 | 0.054881 | 0.15522 | 0.39576 | 0.77236 | 0.013131 | 0.048937 | 2120.454 | 1098.5 | 1.1956 | 0.90992
398 | 1.6871e-07 | 231.5595 | 1 | 398 | 2330011.1107 | 1.0515 | 1.6871e-07 | 231.5595 | 2330011.1107 | 1.0515 | -1.255e-12% | -1.902e-12% | 1.999e-14% | 2.112e-14% |  |  | 5.595 | 100.5101 | 1 | 3e-10 | 3.5749 | 23.0044 | 3.152 | 4.4242 | 0.68619 | 0.058437 | 0.054881 | 0.15505 | 0.39508 | 0.77219 | 0.013118 | 0.048856 | 2120.1193 | 1099 | 1.194 | 0.90901
399 | 1.6874e-07 | 231.1667 | 1 | 399 | 2330703.2227 | 1.0503 | 1.6874e-07 | 231.1667 | 2330703.2227 | 1.0503 | -1.569e-12% | 3.934e-13% | 0% | 0% |  |  | 5.595 | 100.5305 | 1 | 3e-10 | 3.5681 | 23.0044 | 3.152 | 4.4242 | 0.68596 | 0.058437 | 0.054881 | 0.15488 | 0.39439 | 0.77203 | 0.013106 | 0.048775 | 2119.7847 | 1099.5 | 1.1924 | 0.9081
400 | 1.6878e-07 | 230.7747 | 1 | 400 | 2331395 | 1.049 | 1.6878e-07 | 230.7747 | 2331395 | 1.049 | 1.443e-12% | 1.515e-12% | 0% | 0% |  |  | 5.595 | 100.5508 | 1 | 3e-10 | 3.5614 | 23.0044 | 3.152 | 4.4242 | 0.68573 | 0.058437 | 0.054881 | 0.15472 | 0.39371 | 0.77186 | 0.013093 | 0.048695 | 2119.45 | 1100 | 1.1908 | 0.9072
401 | 1.6881e-07 | 230.3834 | 1 | 401 | 2331180.2662 | 1.0478 | 1.6881e-07 | 230.3834 | 2331180.2662 | 1.0478 | 1.286e-12% | 1.283e-12% | 0% | 0% |  |  | 5.595 | 100.571 | 1 | 3e-10 | 3.5547 | 23.0044 | 3.152 | 4.4242 | 0.68549 | 0.058437 | 0.054881 | 0.15455 | 0.39303 | 0.77169 | 0.013081 | 0.048614 | 2119.2548 | 1100 | 1.1892 | 0.9063
402 | 1.6884e-07 | 229.9929 | 1 | 402 | 2330965.5325 | 1.0465 | 1.6884e-07 | 229.9929 | 2330965.5325 | 1.0465 | -6.584e-13% | -1.718e-12% | -1.998e-14% | 2.122e-14% |  |  | 5.595 | 100.5911 | 1 | 3e-10 | 3.548 | 23.0044 | 3.152 | 4.4242 | 0.68526 | 0.058437 | 0.054881 | 0.15438 | 0.39236 | 0.77152 | 0.013068 | 0.048534 | 2119.0596 | 1100 | 1.1876 | 0.90539
403 | 1.6888e-07 | 229.6031 | 1 | 403 | 2330750.7988 | 1.0453 | 1.6888e-07 | 229.6031 | 2330750.7988 | 1.0453 | -1.238e-12% | -8.294e-13% | 0% | 0% |  |  | 5.595 | 100.611 | 1 | 3e-10 | 3.5414 | 23.0044 | 3.152 | 4.4242 | 0.68503 | 0.058437 | 0.054881 | 0.15422 | 0.39168 | 0.77135 | 0.013056 | 0.048454 | 2118.8644 | 1100 | 1.186 | 0.90449
404 | 1.6891e-07 | 229.214 | 1 | 404 | 2330536.065 | 1.044 | 1.6891e-07 | 229.214 | 2330536.065 | 1.044 | -7.052e-13% | -2.356e-13% | 1.998e-14% | 0% |  |  | 5.595 | 100.6308 | 1 | 3e-10 | 3.5348 | 23.0044 | 3.152 | 4.4242 | 0.6848 | 0.058437 | 0.054881 | 0.15405 | 0.391 | 0.77118 | 0.013043 | 0.048374 | 2118.6692 | 1100 | 1.1844 | 0.90359
405 | 1.6894e-07 | 228.8257 | 1 | 405 | 2330321.3312 | 1.0428 | 1.6894e-07 | 228.8257 | 2330321.3312 | 1.0428 | 5.797e-13% | 1.577e-12% | 0% | 0% |  |  | 5.595 | 100.6505 | 1 | 3e-10 | 3.5282 | 23.0045 | 3.152 | 4.4242 | 0.68457 | 0.058437 | 0.054881 | 0.15389 | 0.39033 | 0.77102 | 0.013031 | 0.048294 | 2118.4739 | 1100 | 1.1829 | 0.90269
406 | 1.6898e-07 | 228.4381 | 1 | 406 | 2330106.5975 | 1.0415 | 1.6898e-07 | 228.4381 | 2330106.5975 | 1.0415 | 5.326e-13% | 1.854e-12% | 0% | 0% |  |  | 5.595 | 100.6701 | 1 | 3e-10 | 3.5216 | 23.0045 | 3.152 | 4.4242 | 0.68434 | 0.058437 | 0.054881 | 0.15372 | 0.38966 | 0.77085 | 0.013018 | 0.048215 | 2118.2787 | 1100 | 1.1813 | 0.9018
407 | 1.6901e-07 | 228.0513 | 1 | 407 | 2329891.8638 | 1.0403 | 1.6901e-07 | 228.0513 | 2329891.8638 | 1.0403 | 2.005e-12% | 2.368e-13% | 0% | 0% |  |  | 5.595 | 100.6895 | 1 | 3e-10 | 3.5151 | 23.0045 | 3.152 | 4.4242 | 0.6841 | 0.058437 | 0.054881 | 0.15356 | 0.38899 | 0.77068 | 0.013006 | 0.048135 | 2118.0835 | 1100 | 1.1797 | 0.9009
408 | 1.6904e-07 | 227.6652 | 1 | 408 | 2329677.13 | 1.0391 | 1.6904e-07 | 227.6652 | 2329677.13 | 1.0391 | -2.302e-12% | 8.364e-13% | -1.999e-14% | 0% |  |  | 5.595 | 100.7088 | 1 | 3e-10 | 3.5086 | 23.0045 | 3.152 | 4.4242 | 0.68387 | 0.058437 | 0.054881 | 0.15339 | 0.38832 | 0.77051 | 0.012994 | 0.048056 | 2117.8883 | 1100 | 1.1781 | 0.9
409 | 1.6907e-07 | 227.2798 | 1 | 409 | 2329462.3963 | 1.0378 | 1.6907e-07 | 227.2798 | 2329462.3962 | 1.0378 | -1.284e-12% | 1.551e-12% | -1.999e-14% | 0% |  |  | 5.595 | 100.728 | 1 | 3e-10 | 3.5022 | 23.0045 | 3.152 | 4.4242 | 0.68364 | 0.058437 | 0.054881 | 0.15323 | 0.38765 | 0.77034 | 0.012981 | 0.047977 | 2117.6931 | 1100 | 1.1765 | 0.89911
410 | 1.691e-07 | 226.8951 | 1 | 410 | 2329247.6625 | 1.0366 | 1.691e-07 | 226.8951 | 2329247.6625 | 1.0366 | -9.392e-14% | -8.643e-13% | 0% | 2.142e-14% |  |  | 5.595 | 100.7471 | 1 | 3e-10 | 3.4958 | 23.0045 | 3.152 | 4.4242 | 0.68341 | 0.058437 | 0.054881 | 0.15306 | 0.38698 | 0.77017 | 0.012969 | 0.047898 | 2117.4979 | 1100 | 1.175 | 0.89822
411 | 1.6914e-07 | 226.5112 | 1 | 411 | 2329032.9287 | 1.0354 | 1.6914e-07 | 226.5112 | 2329032.9287 | 1.0354 | 9.233e-13% | -2.008e-13% | 0% | 0% |  |  | 5.595 | 100.7661 | 1 | 3e-10 | 3.4894 | 23.0045 | 3.152 | 4.4242 | 0.68317 | 0.058437 | 0.054881 | 0.1529 | 0.38631 | 0.77 | 0.012956 | 0.047819 | 2117.3027 | 1100 | 1.1734 | 0.89732
412 | 1.6917e-07 | 226.128 | 1 | 412 | 2328818.195 | 1.0341 | 1.6917e-07 | 226.128 | 2328818.195 | 1.0341 | 1.565e-14% | -1.948e-12% | 0% | 0% |  |  | 5.595 | 100.785 | 1 | 3e-10 | 3.483 | 23.0045 | 3.152 | 4.4242 | 0.68294 | 0.058437 | 0.054881 | 0.15274 | 0.38565 | 0.76984 | 0.012944 | 0.04774 | 2117.1074 | 1100 | 1.1718 | 0.89643
413 | 1.692e-07 | 225.7456 | 1 | 413 | 2328603.4613 | 1.0329 | 1.692e-07 | 225.7456 | 2328603.4612 | 1.0329 | 2.081e-12% | -1.221e-12% | -2e-14% | -2.15e-14% |  |  | 5.595 | 100.8037 | 1 | 3e-10 | 3.4767 | 23.0045 | 3.152 | 4.4242 | 0.68271 | 0.058437 | 0.054881 | 0.15257 | 0.38498 | 0.76967 | 0.012932 | 0.047662 | 2116.9122 | 1100 | 1.1702 | 0.89554
414 | 1.6923e-07 | 225.3638 | 1 | 414 | 2328388.7275 | 1.0317 | 1.6923e-07 | 225.3638 | 2328388.7275 | 1.0317 | -7.977e-13% | 4.288e-13% | 0% | 2.152e-14% |  |  | 5.595 | 100.8223 | 1 | 3e-10 | 3.4704 | 23.0046 | 3.152 | 4.4242 | 0.68248 | 0.058437 | 0.054881 | 0.15241 | 0.38432 | 0.7695 | 0.012919 | 0.047583 | 2116.717 | 1100 | 1.1687 | 0.89466
415 | 1.6926e-07 | 224.9828 | 1 | 415 | 2328173.9937 | 1.0304 | 1.6926e-07 | 224.9828 | 2328173.9937 | 1.0304 | 1.814e-12% | -1.39e-12% | -2e-14% | 0% |  |  | 5.595 | 100.8409 | 1 | 3e-10 | 3.4641 | 23.0046 | 3.152 | 4.4242 | 0.68224 | 0.058437 | 0.054881 | 0.15224 | 0.38366 | 0.76933 | 0.012907 | 0.047505 | 2116.5218 | 1100 | 1.1671 | 0.89377
416 | 1.6929e-07 | 224.6025 | 1 | 416 | 2327959.26 | 1.0292 | 1.6929e-07 | 224.6025 | 2327959.26 | 1.0292 | 7.192e-13% | -4.429e-13% | 0% | 0% |  |  | 5.595 | 100.8593 | 1 | 3e-10 | 3.4579 | 23.0046 | 3.152 | 4.4242 | 0.68201 | 0.058437 | 0.054881 | 0.15208 | 0.383 | 0.76916 | 0.012895 | 0.047427 | 2116.3266 | 1100 | 1.1656 | 0.89288
417 | 1.6932e-07 | 224.223 | 1 | 417 | 2327744.5263 | 1.028 | 1.6932e-07 | 224.223 | 2327744.5263 | 1.028 | -2.611e-12% | 1.179e-12% | 0% | 0% |  |  | 5.595 | 100.8776 | 1 | 3e-10 | 3.4517 | 23.0046 | 3.152 | 4.4242 | 0.68178 | 0.058437 | 0.054881 | 0.15192 | 0.38234 | 0.76899 | 0.012883 | 0.047349 | 2116.1314 | 1100 | 1.164 | 0.892
418 | 1.6935e-07 | 223.8442 | 1 | 418 | 2327529.7925 | 1.0268 | 1.6935e-07 | 223.8442 | 2327529.7925 | 1.0268 | 1.344e-12% | 8.761e-13% | 0% | 0% |  |  | 5.595 | 100.8958 | 1 | 3e-10 | 3.4455 | 23.0046 | 3.152 | 4.4242 | 0.68154 | 0.058437 | 0.054881 | 0.15175 | 0.38168 | 0.76882 | 0.01287 | 0.047271 | 2115.9362 | 1100 | 1.1624 | 0.89111
419 | 1.6938e-07 | 223.4661 | 1 | 419 | 2327315.0587 | 1.0256 | 1.6938e-07 | 223.4661 | 2327315.0587 | 1.0256 | 6.251e-13% | -1.107e-12% | 0% | 0% |  |  | 5.595 | 100.9139 | 1 | 3e-10 | 3.4393 | 23.0046 | 3.152 | 4.4242 | 0.68131 | 0.058437 | 0.054881 | 0.15159 | 0.38103 | 0.76865 | 0.012858 | 0.047193 | 2115.741 | 1100 | 1.1609 | 0.89023
420 | 1.6941e-07 | 223.0887 | 1 | 420 | 2327100.325 | 1.0243 | 1.6941e-07 | 223.0887 | 2327100.325 | 1.0243 | 5.468e-13% | 4.841e-13% | -2.001e-14% | 0% |  |  | 5.595 | 100.9318 | 1 | 3e-10 | 3.4332 | 23.0046 | 3.152 | 4.4242 | 0.68108 | 0.058437 | 0.054881 | 0.15143 | 0.38037 | 0.76848 | 0.012846 | 0.047116 | 2115.5457 | 1100 | 1.1593 | 0.88935
421 | 1.6944e-07 | 222.712 | 1 | 421 | 2326885.5913 | 1.0231 | 1.6944e-07 | 222.712 | 2326885.5913 | 1.0231 | 7.811e-14% | 9.571e-13% | 0% | 0% |  |  | 5.595 | 100.9497 | 1 | 3e-10 | 3.4271 | 23.0046 | 3.152 | 4.4242 | 0.68084 | 0.058437 | 0.054881 | 0.15127 | 0.37972 | 0.76831 | 0.012834 | 0.047039 | 2115.3505 | 1100 | 1.1578 | 0.88847
422 | 1.6947e-07 | 222.3361 | 1 | 422 | 2326670.8575 | 1.0219 | 1.6947e-07 | 222.3361 | 2326670.8575 | 1.0219 | 7.497e-13% | 8.693e-13% | 2.001e-14% | 0% |  |  | 5.595 | 100.9675 | 1 | 3e-10 | 3.4211 | 23.0047 | 3.152 | 4.4242 | 0.68061 | 0.058437 | 0.054881 | 0.1511 | 0.37907 | 0.76814 | 0.012821 | 0.046961 | 2115.1553 | 1100 | 1.1562 | 0.88759
423 | 1.695e-07 | 221.9608 | 1 | 423 | 2326456.1237 | 1.0207 | 1.695e-07 | 221.9608 | 2326456.1237 | 1.0207 | 1.078e-12% | -9.732e-13% | 0% | 0% |  |  | 5.595 | 100.9851 | 1 | 3e-10 | 3.415 | 23.0047 | 3.152 | 4.4242 | 0.68038 | 0.058437 | 0.054881 | 0.15094 | 0.37842 | 0.76798 | 0.012809 | 0.046884 | 2114.9601 | 1100 | 1.1547 | 0.88671
424 | 1.6953e-07 | 221.5863 | 1 | 424 | 2326241.39 | 1.0195 | 1.6953e-07 | 221.5863 | 2326241.39 | 1.0195 | -3.123e-14% | -1.667e-12% | 0% | -2.178e-14% |  |  | 5.595 | 101.0027 | 1 | 3e-10 | 3.409 | 23.0047 | 3.152 | 4.4242 | 0.68014 | 0.058437 | 0.054881 | 0.15078 | 0.37777 | 0.76781 | 0.012797 | 0.046807 | 2114.7649 | 1100 | 1.1531 | 0.88583
425 | 1.6956e-07 | 221.2125 | 1 | 425 | 2326026.6562 | 1.0183 | 1.6956e-07 | 221.2125 | 2326026.6562 | 1.0183 | -2.654e-12% | -2.133e-12% | 0% | 0% |  |  | 5.595 | 101.0202 | 1 | 3e-10 | 3.403 | 23.0047 | 3.152 | 4.4242 | 0.67991 | 0.058437 | 0.054881 | 0.15062 | 0.37712 | 0.76764 | 0.012785 | 0.046731 | 2114.5697 | 1100 | 1.1516 | 0.88496
426 | 1.6959e-07 | 220.8394 | 1 | 426 | 2325811.9225 | 1.0171 | 1.6959e-07 | 220.8394 | 2325811.9225 | 1.0171 | -1.998e-12% | -9.266e-13% | -2.002e-14% | 0% |  |  | 5.595 | 101.0375 | 1 | 3e-10 | 3.3971 | 23.0047 | 3.152 | 4.4242 | 0.67968 | 0.058437 | 0.054881 | 0.15046 | 0.37647 | 0.76747 | 0.012773 | 0.046654 | 2114.3745 | 1100 | 1.1501 | 0.88408
427 | 1.6962e-07 | 220.4671 | 1 | 427 | 2325597.1888 | 1.0159 | 1.6962e-07 | 220.4671 | 2325597.1887 | 1.0159 | 1.061e-12% | 5.286e-13% | -2.002e-14% | 0% |  |  | 5.595 | 101.0548 | 1 | 3e-10 | 3.3911 | 23.0047 | 3.152 | 4.4242 | 0.67944 | 0.058437 | 0.054881 | 0.15029 | 0.37582 | 0.7673 | 0.012761 | 0.046577 | 2114.1793 | 1100 | 1.1485 | 0.88321
428 | 1.6965e-07 | 220.0954 | 1 | 428 | 2325382.455 | 1.0147 | 1.6965e-07 | 220.0954 | 2325382.455 | 1.0147 | -1.747e-12% | -9.814e-13% | 0% | 0% |  |  | 5.595 | 101.0719 | 1 | 3e-10 | 3.3852 | 23.0047 | 3.152 | 4.4242 | 0.67921 | 0.058437 | 0.054881 | 0.15013 | 0.37518 | 0.76713 | 0.012748 | 0.046501 | 2113.9841 | 1100 | 1.147 | 0.88233
429 | 1.6968e-07 | 219.7245 | 1 | 429 | 2325167.7212 | 1.0135 | 1.6968e-07 | 219.7245 | 2325167.7212 | 1.0135 | 3.744e-13% | -1.488e-12% | 0% | 0% |  |  | 5.595 | 101.089 | 1 | 3e-10 | 3.3794 | 23.0047 | 3.152 | 4.4242 | 0.67897 | 0.058437 | 0.054881 | 0.14997 | 0.37453 | 0.76696 | 0.012736 | 0.046425 | 2113.7888 | 1100 | 1.1454 | 0.88146
430 | 1.6971e-07 | 219.3542 | 1 | 430 | 2324952.9875 | 1.0123 | 1.6971e-07 | 219.3542 | 2324952.9875 | 1.0123 | 6.863e-13% | 1.075e-12% | 0% | 0% |  |  | 5.595 | 101.106 | 1 | 3e-10 | 3.3735 | 23.0047 | 3.152 | 4.4242 | 0.67874 | 0.058437 | 0.054881 | 0.14981 | 0.37389 | 0.76679 | 0.012724 | 0.046349 | 2113.5936 | 1100 | 1.1439 | 0.88059
431 | 1.6974e-07 | 218.9847 | 1 | 431 | 2324738.2538 | 1.0111 | 1.6974e-07 | 218.9847 | 2324738.2537 | 1.0111 | 1.965e-12% | 8.566e-13% | -2.003e-14% | 0% |  |  | 5.595 | 101.1228 | 1 | 3e-10 | 3.3677 | 23.0048 | 3.152 | 4.4242 | 0.67851 | 0.058437 | 0.054881 | 0.14965 | 0.37325 | 0.76662 | 0.012712 | 0.046273 | 2113.3984 | 1100 | 1.1424 | 0.87972
432 | 1.6976e-07 | 218.6159 | 1 | 432 | 2324523.52 | 1.0099 | 1.6976e-07 | 218.6159 | 2324523.52 | 1.0099 | -4.054e-13% | -2.093e-12% | 0% | -2.199e-14% |  |  | 5.595 | 101.1396 | 1 | 3e-10 | 3.3619 | 23.0048 | 3.152 | 4.4242 | 0.67827 | 0.058437 | 0.054881 | 0.14949 | 0.37261 | 0.76645 | 0.0127 | 0.046197 | 2113.2032 | 1100 | 1.1409 | 0.87886
433 | 1.6979e-07 | 218.2478 | 1 | 433 | 2324308.7862 | 1.0087 | 1.6979e-07 | 218.2478 | 2324308.7862 | 1.0087 | -2.759e-12% | 6.381e-13% | -2.003e-14% | 0% |  |  | 5.595 | 101.1563 | 1 | 3e-10 | 3.3561 | 23.0048 | 3.152 | 4.4242 | 0.67804 | 0.058437 | 0.054881 | 0.14933 | 0.37197 | 0.76628 | 0.012688 | 0.046121 | 2113.008 | 1100 | 1.1393 | 0.87799
434 | 1.6982e-07 | 217.8804 | 1 | 434 | 2324094.0525 | 1.0075 | 1.6982e-07 | 217.8804 | 2324094.0525 | 1.0075 | -2.525e-12% | -2.296e-12% | -2.004e-14% | 0% |  |  | 5.595 | 101.1728 | 1 | 3e-10 | 3.3504 | 23.0048 | 3.152 | 4.4242 | 0.6778 | 0.058437 | 0.054881 | 0.14917 | 0.37133 | 0.76611 | 0.012676 | 0.046046 | 2112.8128 | 1100 | 1.1378 | 0.87712
435 | 1.6985e-07 | 217.5137 | 1 | 435 | 2323879.3188 | 1.0063 | 1.6985e-07 | 217.5137 | 2323879.3188 | 1.0063 | 1.153e-12% | 1.633e-12% | 0% | 0% |  |  | 5.595 | 101.1893 | 1 | 3e-10 | 3.3447 | 23.0048 | 3.152 | 4.4242 | 0.67757 | 0.058437 | 0.054881 | 0.14901 | 0.3707 | 0.76594 | 0.012664 | 0.045971 | 2112.6176 | 1100 | 1.1363 | 0.87626
436 | 1.6987e-07 | 217.1477 | 1 | 436 | 2323664.585 | 1.0051 | 1.6987e-07 | 217.1477 | 2323664.585 | 1.0051 | -3.74e-13% | 1.178e-12% | 0% | 0% |  |  | 5.595 | 101.2057 | 1 | 3e-10 | 3.339 | 23.0048 | 3.152 | 4.4242 | 0.67733 | 0.058437 | 0.054881 | 0.14885 | 0.37006 | 0.76577 | 0.012652 | 0.045895 | 2112.4223 | 1100 | 1.1348 | 0.87539
437 | 1.699e-07 | 216.7824 | 1 | 437 | 2323449.8512 | 1.0039 | 1.699e-07 | 216.7824 | 2323449.8512 | 1.0039 | -8.413e-13% | -2.229e-13% | 0% | -2.212e-14% |  |  | 5.595 | 101.222 | 1 | 3e-10 | 3.3333 | 23.0048 | 3.152 | 4.4242 | 0.6771 | 0.058437 | 0.054881 | 0.14869 | 0.36943 | 0.7656 | 0.01264 | 0.04582 | 2112.2271 | 1100 | 1.1332 | 0.87453
438 | 1.6993e-07 | 216.4178 | 1 | 438 | 2323235.1175 | 1.0027 | 1.6993e-07 | 216.4178 | 2323235.1175 | 1.0027 | 2.633e-12% | 2.101e-13% | -2.004e-14% | 0% |  |  | 5.595 | 101.2382 | 1 | 3e-10 | 3.3277 | 23.0048 | 3.152 | 4.4242 | 0.67687 | 0.058437 | 0.054881 | 0.14853 | 0.3688 | 0.76543 | 0.012628 | 0.045745 | 2112.0319 | 1100 | 1.1317 | 0.87367
439 | 1.6996e-07 | 216.0539 | 1 | 439 | 2323020.3838 | 1.0015 | 1.6996e-07 | 216.0539 | 2323020.3838 | 1.0015 | 7.787e-13% | 6.183e-13% | 0% | 0% |  |  | 5.595 | 101.2543 | 1 | 3e-10 | 3.3221 | 23.0048 | 3.152 | 4.4242 | 0.67663 | 0.058437 | 0.054881 | 0.14837 | 0.36816 | 0.76526 | 0.012616 | 0.045671 | 2111.8367 | 1100 | 1.1302 | 0.87281
440 | 1.6998e-07 | 215.6907 | 1 | 440 | 2322805.65 | 1.0003 | 1.6998e-07 | 215.6907 | 2322805.65 | 1.0003 | -2.834e-12% | 1.621e-12% | 2.005e-14% | 0% |  |  | 5.595 | 101.2704 | 1 | 3e-10 | 3.3165 | 23.0049 | 3.152 | 4.4242 | 0.6764 | 0.058437 | 0.054881 | 0.14821 | 0.36753 | 0.76509 | 0.012604 | 0.045596 | 2111.6415 | 1100 | 1.1287 | 0.87195
441 | 1.7001e-07 | 215.3282 | 1 | 441 | 2322590.9162 | 0.99915 | 1.7001e-07 | 215.3282 | 2322590.9162 | 0.99915 | 8.096e-13% | 1.98e-12% | 0% | -1.111e-14% |  |  | 5.595 | 101.2863 | 1 | 3e-10 | 3.3109 | 23.0049 | 3.152 | 4.4242 | 0.67616 | 0.058437 | 0.054881 | 0.14805 | 0.3669 | 0.76491 | 0.012592 | 0.045522 | 2111.4463 | 1100 | 1.1272 | 0.87109
442 | 1.7004e-07 | 214.9665 | 1 | 442 | 2322376.1825 | 0.99797 | 1.7004e-07 | 214.9665 | 2322376.1825 | 0.99797 | 1.868e-13% | 1.983e-13% | 0% | 0% |  |  | 5.595 | 101.3022 | 1 | 3e-10 | 3.3054 | 23.0049 | 3.152 | 4.4242 | 0.67593 | 0.058437 | 0.054881 | 0.14789 | 0.36628 | 0.76474 | 0.01258 | 0.045447 | 2111.2511 | 1100 | 1.1257 | 0.87024
443 | 1.7006e-07 | 214.6053 | 1 | 443 | 2322161.4487 | 0.99679 | 1.7006e-07 | 214.6053 | 2322161.4487 | 0.99679 | -4.825e-13% | -2.914e-13% | 0% | 1.114e-14% |  |  | 5.595 | 101.3179 | 1 | 3e-10 | 3.2999 | 23.0049 | 3.152 | 4.4242 | 0.67569 | 0.058437 | 0.054881 | 0.14774 | 0.36565 | 0.76457 | 0.012568 | 0.045373 | 2111.0559 | 1100 | 1.1242 | 0.86938
444 | 1.7009e-07 | 214.2449 | 1 | 444 | 2321946.715 | 0.99561 | 1.7009e-07 | 214.2449 | 2321946.715 | 0.99561 | 1.556e-13% | -1.857e-13% | 2.005e-14% | -1.115e-14% |  |  | 5.595 | 101.3336 | 1 | 3e-10 | 3.2944 | 23.0049 | 3.152 | 4.4242 | 0.67546 | 0.058437 | 0.054881 | 0.14758 | 0.36502 | 0.7644 | 0.012556 | 0.045299 | 2110.8607 | 1100 | 1.1227 | 0.86853
445 | 1.7012e-07 | 213.8852 | 1 | 445 | 2321731.9813 | 0.99443 | 1.7012e-07 | 213.8852 | 2321731.9812 | 0.99443 | -1.4e-12% | 7.707e-13% | -2.006e-14% | 0% |  |  | 5.595 | 101.3492 | 1 | 3e-10 | 3.2889 | 23.0049 | 3.152 | 4.4242 | 0.67522 | 0.058437 | 0.054881 | 0.14742 | 0.3644 | 0.76423 | 0.012544 | 0.045225 | 2110.6654 | 1100 | 1.1212 | 0.86767
446 | 1.7014e-07 | 213.5262 | 1 | 446 | 2321517.2475 | 0.99326 | 1.7014e-07 | 213.5262 | 2321517.2475 | 0.99326 | -1.027e-12% | -1.344e-12% | 0% | 1.118e-14% |  |  | 5.595 | 101.3647 | 1 | 3e-10 | 3.2835 | 23.0049 | 3.152 | 4.4242 | 0.67499 | 0.058437 | 0.054881 | 0.14726 | 0.36378 | 0.76406 | 0.012533 | 0.045151 | 2110.4702 | 1100 | 1.1197 | 0.86682
447 | 1.7017e-07 | 213.1679 | 1 | 447 | 2321302.5137 | 0.99208 | 1.7017e-07 | 213.1679 | 2321302.5137 | 0.99208 | 1.773e-12% | -5.333e-13% | 0% | 0% |  |  | 5.595 | 101.3801 | 1 | 3e-10 | 3.2781 | 23.0049 | 3.152 | 4.4242 | 0.67475 | 0.058437 | 0.054881 | 0.1471 | 0.36316 | 0.76389 | 0.012521 | 0.045078 | 2110.275 | 1100 | 1.1182 | 0.86597
448 | 1.7019e-07 | 212.8102 | 1 | 448 | 2321087.78 | 0.99091 | 1.7019e-07 | 212.8102 | 2321087.78 | 0.99091 | 1.509e-12% | -3.072e-13% | 0% | 0% |  |  | 5.595 | 101.3955 | 1 | 3e-10 | 3.2727 | 23.005 | 3.152 | 4.4242 | 0.67451 | 0.058437 | 0.054881 | 0.14695 | 0.36253 | 0.76372 | 0.012509 | 0.045004 | 2110.0798 | 1100 | 1.1167 | 0.86512
449 | 1.7022e-07 | 212.4533 | 1 | 449 | 2320873.0463 | 0.98974 | 1.7022e-07 | 212.4533 | 2320873.0462 | 0.98974 | 4.976e-13% | -9.365e-13% | -2.006e-14% | 0% |  |  | 5.595 | 101.4107 | 1 | 3e-10 | 3.2673 | 23.005 | 3.152 | 4.4242 | 0.67428 | 0.058437 | 0.054881 | 0.14679 | 0.36191 | 0.76355 | 0.012497 | 0.044931 | 2109.8846 | 1100 | 1.1152 | 0.86427
450 | 1.7024e-07 | 212.097 | 1 | 450 | 2320658.3125 | 0.98857 | 1.7024e-07 | 212.097 | 2320658.3125 | 0.98857 | -1.741e-12% | 3.35e-13% | 0% | 0% |  |  | 5.595 | 101.4259 | 1 | 3e-10 | 3.262 | 23.005 | 3.152 | 4.4242 | 0.67404 | 0.058437 | 0.054881 | 0.14663 | 0.3613 | 0.76338 | 0.012485 | 0.044858 | 2109.6894 | 1100 | 1.1137 | 0.86342
451 | 1.7027e-07 | 211.7414 | 1 | 451 | 2320443.5787 | 0.98741 | 1.7027e-07 | 211.7414 | 2320443.5787 | 0.98741 | 1.601e-12% | -2.349e-12% | 0% | -1.124e-14% |  |  | 5.595 | 101.441 | 1 | 3e-10 | 3.2566 | 23.005 | 3.152 | 4.4242 | 0.67381 | 0.058437 | 0.054881 | 0.14647 | 0.36068 | 0.76321 | 0.012473 | 0.044785 | 2109.4942 | 1100 | 1.1122 | 0.86258
452 | 1.7029e-07 | 211.3865 | 1 | 452 | 2320228.845 | 0.98624 | 1.7029e-07 | 211.3865 | 2320228.845 | 0.98624 | -1.212e-12% | -9.95e-13% | -2.007e-14% | 0% |  |  | 5.595 | 101.456 | 1 | 3e-10 | 3.2513 | 23.005 | 3.152 | 4.4242 | 0.67357 | 0.058437 | 0.054881 | 0.14632 | 0.36006 | 0.76304 | 0.012462 | 0.044712 | 2109.2989 | 1100 | 1.1108 | 0.86173
453 | 1.7032e-07 | 211.0323 | 1 | 453 | 2320014.1113 | 0.98508 | 1.7032e-07 | 211.0323 | 2320014.1113 | 0.98508 | 2.191e-12% | 6.195e-13% | 0% | 0% |  |  | 5.595 | 101.4709 | 1 | 3e-10 | 3.2461 | 23.005 | 3.152 | 4.4242 | 0.67334 | 0.058437 | 0.054881 | 0.14616 | 0.35945 | 0.76286 | 0.01245 | 0.044639 | 2109.1037 | 1100 | 1.1093 | 0.86089
454 | 1.7034e-07 | 210.6788 | 1 | 454 | 2319799.3775 | 0.98392 | 1.7034e-07 | 210.6788 | 2319799.3775 | 0.98392 | 1.492e-12% | -1.12e-12% | 0% | 0% |  |  | 5.595 | 101.4858 | 1 | 3e-10 | 3.2408 | 23.005 | 3.152 | 4.4242 | 0.6731 | 0.058437 | 0.054881 | 0.146 | 0.35884 | 0.76269 | 0.012438 | 0.044566 | 2108.9085 | 1100 | 1.1078 | 0.86005
455 | 1.7037e-07 | 210.326 | 1 | 455 | 2319584.6437 | 0.98276 | 1.7037e-07 | 210.326 | 2319584.6437 | 0.98276 | -2.486e-12% | -2.054e-12% | 0% | 0% |  |  | 5.595 | 101.5005 | 1 | 3e-10 | 3.2356 | 23.005 | 3.152 | 4.4242 | 0.67286 | 0.058437 | 0.054881 | 0.14585 | 0.35822 | 0.76252 | 0.012426 | 0.044494 | 2108.7133 | 1100 | 1.1063 | 0.8592
456 | 1.7039e-07 | 209.9738 | 1 | 456 | 2319369.91 | 0.9816 | 1.7039e-07 | 209.9738 | 2319369.91 | 0.9816 | -8.078e-13% | 2.193e-12% | -2.008e-14% | 1.131e-14% |  |  | 5.595 | 101.5152 | 1 | 3e-10 | 3.2304 | 23.005 | 3.152 | 4.4242 | 0.67263 | 0.058437 | 0.054881 | 0.14569 | 0.35761 | 0.76235 | 0.012414 | 0.044422 | 2108.5181 | 1100 | 1.1048 | 0.85836
457 | 1.7042e-07 | 209.6223 | 1 | 457 | 2319155.1763 | 0.98044 | 1.7042e-07 | 209.6223 | 2319155.1763 | 0.98044 | 1.755e-12% | -1.681e-12% | 0% | -1.132e-14% |  |  | 5.595 | 101.5298 | 1 | 3e-10 | 3.2252 | 23.0051 | 3.152 | 4.4242 | 0.67239 | 0.058437 | 0.054881 | 0.14553 | 0.357 | 0.76218 | 0.012403 | 0.044349 | 2108.3229 | 1100 | 1.1034 | 0.85752
458 | 1.7044e-07 | 209.2715 | 1 | 458 | 2318940.4425 | 0.97929 | 1.7044e-07 | 209.2715 | 2318940.4425 | 0.97929 | -1.32e-12% | 1.331e-12% | 0% | 0% |  |  | 5.595 | 101.5444 | 1 | 3e-10 | 3.22 | 23.0051 | 3.152 | 4.4242 | 0.67216 | 0.058437 | 0.054881 | 0.14538 | 0.35639 | 0.76201 | 0.012391 | 0.044277 | 2108.1277 | 1100 | 1.1019 | 0.85669
459 | 1.7047e-07 | 208.9214 | 1 | 459 | 2318725.7088 | 0.97813 | 1.7047e-07 | 208.9214 | 2318725.7087 | 0.97813 | -2.22e-12% | -2.109e-12% | -2.008e-14% | 0% |  |  | 5.595 | 101.5588 | 1 | 3e-10 | 3.2149 | 23.0051 | 3.152 | 4.4242 | 0.67192 | 0.058437 | 0.054881 | 0.14522 | 0.35579 | 0.76184 | 0.012379 | 0.044205 | 2107.9325 | 1100 | 1.1004 | 0.85585
460 | 1.7049e-07 | 208.5719 | 1 | 460 | 2318510.975 | 0.97698 | 1.7049e-07 | 208.5719 | 2318510.975 | 0.97698 | 9.781e-13% | 5.451e-14% | 0% | 0% |  |  | 5.595 | 101.5732 | 1 | 3e-10 | 3.2098 | 23.0051 | 3.152 | 4.4242 | 0.67168 | 0.058437 | 0.054881 | 0.14507 | 0.35518 | 0.76166 | 0.012368 | 0.044133 | 2107.7373 | 1100 | 1.099 | 0.85501
461 | 1.7052e-07 | 208.2231 | 1 | 461 | 2318296.2412 | 0.97583 | 1.7052e-07 | 208.2231 | 2318296.2412 | 0.97583 | 7.451e-13% | -9.964e-13% | 0% | 0% |  |  | 5.595 | 101.5875 | 1 | 3e-10 | 3.2047 | 23.0051 | 3.152 | 4.4242 | 0.67145 | 0.058437 | 0.054881 | 0.14491 | 0.35457 | 0.76149 | 0.012356 | 0.044062 | 2107.542 | 1100 | 1.0975 | 0.85418
462 | 1.7054e-07 | 207.875 | 1 | 462 | 2318081.5075 | 0.97468 | 1.7054e-07 | 207.875 | 2318081.5075 | 0.97468 | -2.483e-12% | -1.34e-12% | 2.009e-14% | -1.139e-14% |  |  | 5.595 | 101.6017 | 1 | 3e-10 | 3.1996 | 23.0051 | 3.152 | 4.4242 | 0.67121 | 0.058437 | 0.054881 | 0.14476 | 0.35397 | 0.76132 | 0.012344 | 0.04399 | 2107.3468 | 1100 | 1.096 | 0.85334
463 | 1.7056e-07 | 207.5276 | 1 | 463 | 2317866.7738 | 0.97354 | 1.7056e-07 | 207.5276 | 2317866.7737 | 0.97354 | -3.414e-13% | -2.191e-12% | -2.009e-14% | 0% |  |  | 5.595 | 101.6159 | 1 | 3e-10 | 3.1946 | 23.0051 | 3.152 | 4.4242 | 0.67097 | 0.058437 | 0.054881 | 0.1446 | 0.35337 | 0.76115 | 0.012333 | 0.043919 | 2107.1516 | 1100 | 1.0946 | 0.85251
464 | 1.7059e-07 | 207.1808 | 1 | 464 | 2317652.04 | 0.97239 | 1.7059e-07 | 207.1808 | 2317652.04 | 0.97239 | -2.669e-12% | -1.001e-12% | -2.009e-14% | -1.142e-14% |  |  | 5.595 | 101.63 | 1 | 3e-10 | 3.1895 | 23.0051 | 3.152 | 4.4242 | 0.67074 | 0.058437 | 0.054881 | 0.14445 | 0.35276 | 0.76098 | 0.012321 | 0.043848 | 2106.9564 | 1100 | 1.0931 | 0.85168
465 | 1.7061e-07 | 206.8347 | 1 | 465 | 2317437.3062 | 0.97125 | 1.7061e-07 | 206.8347 | 2317437.3062 | 0.97125 | 8.223e-13% | 3.71e-13% | 0% | 1.143e-14% |  |  | 5.595 | 101.644 | 1 | 3e-10 | 3.1845 | 23.0052 | 3.152 | 4.4242 | 0.6705 | 0.058437 | 0.054881 | 0.14429 | 0.35216 | 0.76081 | 0.012309 | 0.043777 | 2106.7612 | 1100 | 1.0916 | 0.85085
466 | 1.7063e-07 | 206.4893 | 1 | 466 | 2317222.5725 | 0.9701 | 1.7063e-07 | 206.4893 | 2317222.5725 | 0.9701 | 4.033e-13% | -7.433e-13% | 0% | 0% |  |  | 5.595 | 101.6579 | 1 | 3e-10 | 3.1795 | 23.0052 | 3.152 | 4.4242 | 0.67026 | 0.058437 | 0.054881 | 0.14414 | 0.35156 | 0.76063 | 0.012298 | 0.043706 | 2106.566 | 1100 | 1.0902 | 0.85002
467 | 1.7066e-07 | 206.1445 | 1 | 467 | 2317007.8388 | 0.96896 | 1.7066e-07 | 206.1445 | 2317007.8387 | 0.96896 | 2.342e-12% | 1.903e-12% | -2.01e-14% | 0% |  |  | 5.595 | 101.6718 | 1 | 3e-10 | 3.1746 | 23.0052 | 3.152 | 4.4242 | 0.67003 | 0.058437 | 0.054881 | 0.14398 | 0.35097 | 0.76046 | 0.012286 | 0.043635 | 2106.3708 | 1100 | 1.0887 | 0.84919
468 | 1.7068e-07 | 205.8004 | 1 | 468 | 2316793.105 | 0.96783 | 1.7068e-07 | 205.8004 | 2316793.105 | 0.96783 | -2.45e-12% | -9.943e-13% | 0% | 0% |  |  | 5.595 | 101.6855 | 1 | 3e-10 | 3.1696 | 23.0052 | 3.152 | 4.4242 | 0.66979 | 0.058437 | 0.054881 | 0.14383 | 0.35037 | 0.76029 | 0.012275 | 0.043564 | 2106.1755 | 1100 | 1.0873 | 0.84836
469 | 1.707e-07 | 205.457 | 1 | 469 | 2316578.3712 | 0.96669 | 1.707e-07 | 205.457 | 2316578.3712 | 0.96669 | 1.442e-12% | -1.798e-12% | 0% | -1.148e-14% |  |  | 5.595 | 101.6993 | 1 | 3e-10 | 3.1647 | 23.0052 | 3.152 | 4.4242 | 0.66955 | 0.058437 | 0.054881 | 0.14368 | 0.34977 | 0.76012 | 0.012263 | 0.043493 | 2105.9803 | 1100 | 1.0858 | 0.84754
470 | 1.7073e-07 | 205.1143 | 1 | 470 | 2316363.6375 | 0.96555 | 1.7073e-07 | 205.1143 | 2316363.6375 | 0.96555 | -2.884e-12% | -2.356e-13% | -2.01e-14% | 0% |  |  | 5.595 | 101.7129 | 1 | 3e-10 | 3.1598 | 23.0052 | 3.152 | 4.4242 | 0.66932 | 0.058437 | 0.054881 | 0.14352 | 0.34918 | 0.75995 | 0.012251 | 0.043423 | 2105.7851 | 1100 | 1.0844 | 0.84671
471 | 1.7075e-07 | 204.7722 | 1 | 471 | 2316148.9038 | 0.96442 | 1.7075e-07 | 204.7722 | 2316148.9038 | 0.96442 | 1.659e-12% | -5.552e-13% | 0% | 0% |  |  | 5.595 | 101.7265 | 1 | 3e-10 | 3.1549 | 23.0052 | 3.152 | 4.4242 | 0.66908 | 0.058437 | 0.054881 | 0.14337 | 0.34858 | 0.75977 | 0.01224 | 0.043353 | 2105.5899 | 1100 | 1.0829 | 0.84589
472 | 1.7077e-07 | 204.4307 | 1 | 472 | 2315934.17 | 0.96329 | 1.7077e-07 | 204.4307 | 2315934.17 | 0.96329 | 1.876e-12% | 2.155e-12% | 0% | 1.153e-14% |  |  | 5.595 | 101.74 | 1 | 3e-10 | 3.1501 | 23.0052 | 3.152 | 4.4242 | 0.66884 | 0.058437 | 0.054881 | 0.14321 | 0.34799 | 0.7596 | 0.012228 | 0.043283 | 2105.3947 | 1100 | 1.0815 | 0.84507
473 | 1.7079e-07 | 204.0899 | 1 | 473 | 2315719.4362 | 0.96216 | 1.7079e-07 | 204.0899 | 2315719.4363 | 0.96216 | 3.41e-13% | 4.317e-13% | 2.011e-14% | 0% |  |  | 5.595 | 101.7534 | 1 | 3e-10 | 3.1452 | 23.0052 | 3.152 | 4.4242 | 0.6686 | 0.058437 | 0.054881 | 0.14306 | 0.3474 | 0.75943 | 0.012217 | 0.043213 | 2105.1995 | 1100 | 1.0801 | 0.84425
474 | 1.7082e-07 | 203.7498 | 1 | 474 | 2315504.7025 | 0.96103 | 1.7082e-07 | 203.7498 | 2315504.7025 | 0.96103 | 1.999e-12% | 2.357e-12% | -2.011e-14% | -1.155e-14% |  |  | 5.595 | 101.7668 | 1 | 3e-10 | 3.1404 | 23.0053 | 3.152 | 4.4242 | 0.66837 | 0.058437 | 0.054881 | 0.14291 | 0.34681 | 0.75926 | 0.012205 | 0.043143 | 2105.0043 | 1100 | 1.0786 | 0.84343
475 | 1.7084e-07 | 203.4103 | 1 | 475 | 2315289.9688 | 0.9599 | 1.7084e-07 | 203.4103 | 2315289.9688 | 0.9599 | -6.043e-13% | -1.118e-13% | 0% | 0% |  |  | 5.595 | 101.7801 | 1 | 3e-10 | 3.1356 | 23.0053 | 3.152 | 4.4242 | 0.66813 | 0.058437 | 0.054881 | 0.14276 | 0.34622 | 0.75909 | 0.012194 | 0.043073 | 2104.8091 | 1100 | 1.0772 | 0.84261
476 | 1.7086e-07 | 203.0715 | 1 | 476 | 2315075.235 | 0.95877 | 1.7086e-07 | 203.0715 | 2315075.235 | 0.95877 | -1.813e-12% | 1.652e-12% | 0% | 0% |  |  | 5.595 | 101.7934 | 1 | 3e-10 | 3.1308 | 23.0053 | 3.152 | 4.4242 | 0.66789 | 0.058437 | 0.054881 | 0.1426 | 0.34563 | 0.75891 | 0.012182 | 0.043003 | 2104.6138 | 1100 | 1.0758 | 0.84179
477 | 1.7088e-07 | 202.7334 | 1 | 477 | 2314860.5013 | 0.95765 | 1.7088e-07 | 202.7334 | 2314860.5012 | 0.95765 | 5.731e-13% | -8.412e-13% | -2.012e-14% | 0% |  |  | 5.595 | 101.8065 | 1 | 3e-10 | 3.1261 | 23.0053 | 3.152 | 4.4242 | 0.66765 | 0.058437 | 0.054881 | 0.14245 | 0.34505 | 0.75874 | 0.012171 | 0.042934 | 2104.4186 | 1100 | 1.0743 | 0.84097
478 | 1.709e-07 | 202.3959 | 1 | 478 | 2314645.7675 | 0.95653 | 1.709e-07 | 202.3959 | 2314645.7675 | 0.95653 | -6.04e-13% | 1.18e-12% | 0% | -1.161e-14% |  |  | 5.595 | 101.8196 | 1 | 3e-10 | 3.1213 | 23.0053 | 3.152 | 4.4242 | 0.66742 | 0.058437 | 0.054881 | 0.1423 | 0.34446 | 0.75857 | 0.012159 | 0.042865 | 2104.2234 | 1100 | 1.0729 | 0.84016
479 | 1.7093e-07 | 202.059 | 1 | 479 | 2314431.0337 | 0.95541 | 1.7093e-07 | 202.059 | 2314431.0337 | 0.95541 | 4.026e-13% | -7.033e-13% | 0% | 0% |  |  | 5.595 | 101.8327 | 1 | 3e-10 | 3.1166 | 23.0053 | 3.152 | 4.4242 | 0.66718 | 0.058437 | 0.054881 | 0.14215 | 0.34388 | 0.7584 | 0.012148 | 0.042795 | 2104.0282 | 1100 | 1.0715 | 0.83934
480 | 1.7095e-07 | 201.7229 | 1 | 480 | 2314216.3 | 0.95429 | 1.7095e-07 | 201.7229 | 2314216.3 | 0.95429 | 2.88e-12% | 5.918e-13% | 2.012e-14% | 0% |  |  | 5.595 | 101.8456 | 1 | 3e-10 | 3.1119 | 23.0053 | 3.152 | 4.4242 | 0.66694 | 0.058437 | 0.054881 | 0.14199 | 0.34329 | 0.75822 | 0.012136 | 0.042726 | 2103.833 | 1100 | 1.07 | 0.83853
481 | 1.7097e-07 | 201.3873 | 1 | 481 | 2314001.5663 | 0.95317 | 1.7097e-07 | 201.3873 | 2314001.5662 | 0.95317 | 2.74e-12% | -1.397e-12% | -2.012e-14% | 0% |  |  | 5.595 | 101.8585 | 1 | 3e-10 | 3.1072 | 23.0053 | 3.152 | 4.4242 | 0.6667 | 0.058437 | 0.054881 | 0.14184 | 0.34271 | 0.75805 | 0.012125 | 0.042657 | 2103.6378 | 1100 | 1.0686 | 0.83772
482 | 1.7099e-07 | 201.0524 | 1 | 482 | 2313786.8325 | 0.95205 | 1.7099e-07 | 201.0524 | 2313786.8325 | 0.95205 | 7.74e-14% | 9.33e-13% | 0% | -1.166e-14% |  |  | 5.595 | 101.8714 | 1 | 3e-10 | 3.1026 | 23.0053 | 3.152 | 4.4242 | 0.66647 | 0.058437 | 0.054881 | 0.14169 | 0.34213 | 0.75788 | 0.012114 | 0.042588 | 2103.4426 | 1100 | 1.0672 | 0.8369
483 | 1.7101e-07 | 200.7182 | 1 | 483 | 2313572.0987 | 0.95094 | 1.7101e-07 | 200.7182 | 2313572.0988 | 0.95094 | 6.81e-13% | -4.39e-13% | 2.013e-14% | 0% |  |  | 5.595 | 101.8842 | 1 | 3e-10 | 3.0979 | 23.0054 | 3.152 | 4.4242 | 0.66623 | 0.058437 | 0.054881 | 0.14154 | 0.34155 | 0.75771 | 0.012102 | 0.04252 | 2103.2474 | 1100 | 1.0658 | 0.83609
484 | 1.7103e-07 | 200.3846 | 1 | 484 | 2313357.365 | 0.94983 | 1.7103e-07 | 200.3846 | 2313357.365 | 0.94983 | -1.377e-12% | -2.397e-12% | -2.013e-14% | -1.169e-14% |  |  | 5.595 | 101.8969 | 1 | 3e-10 | 3.0933 | 23.0054 | 3.152 | 4.4242 | 0.66599 | 0.058437 | 0.054881 | 0.14139 | 0.34097 | 0.75753 | 0.012091 | 0.042451 | 2103.0521 | 1100 | 1.0644 | 0.83529
485 | 1.7106e-07 | 200.0516 | 1 | 485 | 2313142.6313 | 0.94872 | 1.7106e-07 | 200.0516 | 2313142.6312 | 0.94872 | -1.3e-12% | 7.104e-14% | -2.013e-14% | 0% |  |  | 5.595 | 101.9095 | 1 | 3e-10 | 3.0887 | 23.0054 | 3.152 | 4.4242 | 0.66575 | 0.058437 | 0.054881 | 0.14124 | 0.34039 | 0.75736 | 0.01208 | 0.042383 | 2102.8569 | 1100 | 1.063 | 0.83448
486 | 1.7108e-07 | 199.7193 | 1 | 486 | 2312927.8975 | 0.94761 | 1.7108e-07 | 199.7193 | 2312927.8975 | 0.94761 | -1.81e-12% | -7.685e-13% | 0% | -1.172e-14% |  |  | 5.595 | 101.9221 | 1 | 3e-10 | 3.0841 | 23.0054 | 3.152 | 4.4242 | 0.66551 | 0.058437 | 0.054881 | 0.14108 | 0.33982 | 0.75719 | 0.012068 | 0.042315 | 2102.6617 | 1100 | 1.0615 | 0.83367
487 | 1.711e-07 | 199.3877 | 1 | 487 | 2312713.1637 | 0.9465 | 1.711e-07 | 199.3877 | 2312713.1637 | 0.9465 | 1.222e-12% | 1.24e-12% | 0% | 0% |  |  | 5.595 | 101.9347 | 1 | 3e-10 | 3.0795 | 23.0054 | 3.152 | 4.4242 | 0.66528 | 0.058437 | 0.054881 | 0.14093 | 0.33924 | 0.75701 | 0.012057 | 0.042246 | 2102.4665 | 1100 | 1.0601 | 0.83287
488 | 1.7112e-07 | 199.0566 | 1 | 488 | 2312498.43 | 0.94539 | 1.7112e-07 | 199.0566 | 2312498.43 | 0.94539 | -1.284e-12% | 2.285e-13% | -2.014e-14% | 0% |  |  | 5.595 | 101.9471 | 1 | 3e-10 | 3.075 | 23.0054 | 3.152 | 4.4242 | 0.66504 | 0.058437 | 0.054881 | 0.14078 | 0.33867 | 0.75684 | 0.012046 | 0.042178 | 2102.2713 | 1100 | 1.0587 | 0.83206
489 | 1.7114e-07 | 198.7263 | 1 | 489 | 2312283.6963 | 0.94429 | 1.7114e-07 | 198.7263 | 2312283.6963 | 0.94429 | -7.733e-13% | -6.579e-13% | 0% | 0% |  |  | 5.595 | 101.9595 | 1 | 3e-10 | 3.0705 | 23.0054 | 3.152 | 4.4242 | 0.6648 | 0.058437 | 0.054881 | 0.14063 | 0.33809 | 0.75667 | 0.012034 | 0.04211 | 2102.0761 | 1100 | 1.0573 | 0.83126
490 | 1.7116e-07 | 198.3965 | 1 | 490 | 2312068.9625 | 0.94319 | 1.7116e-07 | 198.3965 | 2312068.9625 | 0.94319 | 8.66e-13% | 7.02e-13% | 0% | -1.177e-14% |  |  | 5.595 | 101.9719 | 1 | 3e-10 | 3.0659 | 23.0054 | 3.152 | 4.4242 | 0.66456 | 0.058437 | 0.054881 | 0.14048 | 0.33752 | 0.7565 | 0.012023 | 0.042043 | 2101.8809 | 1100 | 1.0559 | 0.83046
491 | 1.7118e-07 | 198.0674 | 1 | 491 | 2311854.2287 | 0.94209 | 1.7118e-07 | 198.0674 | 2311854.2288 | 0.94209 | -2.52e-12% | 0% | 2.014e-14% | -1.178e-14% |  |  | 5.595 | 101.9842 | 1 | 3e-10 | 3.0615 | 23.0055 | 3.152 | 4.4242 | 0.66432 | 0.058437 | 0.054881 | 0.14033 | 0.33695 | 0.75632 | 0.012012 | 0.041975 | 2101.6857 | 1100 | 1.0545 | 0.82966
492 | 1.712e-07 | 197.739 | 1 | 492 | 2311639.495 | 0.94099 | 1.712e-07 | 197.739 | 2311639.495 | 0.94099 | 1.5e-12% | 9.774e-13% | -2.014e-14% | 0% |  |  | 5.595 | 101.9964 | 1 | 3e-10 | 3.057 | 23.0055 | 3.152 | 4.4242 | 0.66408 | 0.058437 | 0.054881 | 0.14018 | 0.33638 | 0.75615 | 0.012 | 0.041908 | 2101.4904 | 1100 | 1.0531 | 0.82886
493 | 1.7122e-07 | 197.4111 | 1 | 493 | 2311424.7612 | 0.93989 | 1.7122e-07 | 197.4111 | 2311424.7612 | 0.93989 | 1.994e-12% | 7.918e-13% | 0% | 0% |  |  | 5.595 | 102.0086 | 1 | 3e-10 | 3.0525 | 23.0055 | 3.152 | 4.4242 | 0.66385 | 0.058437 | 0.054881 | 0.14003 | 0.33581 | 0.75598 | 0.011989 | 0.04184 | 2101.2952 | 1100 | 1.0517 | 0.82806
494 | 1.7124e-07 | 197.0839 | 1 | 494 | 2311210.0275 | 0.93879 | 1.7124e-07 | 197.0839 | 2311210.0275 | 0.93879 | -2.458e-12% | -1.846e-12% | 0% | -1.183e-14% |  |  | 5.595 | 102.0207 | 1 | 3e-10 | 3.0481 | 23.0055 | 3.152 | 4.4242 | 0.66361 | 0.058437 | 0.054881 | 0.13988 | 0.33524 | 0.7558 | 0.011978 | 0.041773 | 2101.1 | 1100 | 1.0503 | 0.82726
495 | 1.7126e-07 | 196.7574 | 1 | 495 | 2310995.2938 | 0.9377 | 1.7126e-07 | 196.7574 | 2310995.2937 | 0.9377 | -5.719e-13% | -1.517e-12% | -2.015e-14% | 0% |  |  | 5.595 | 102.0327 | 1 | 3e-10 | 3.0437 | 23.0055 | 3.152 | 4.4242 | 0.66337 | 0.058437 | 0.054881 | 0.13973 | 0.33468 | 0.75563 | 0.011967 | 0.041706 | 2100.9048 | 1100 | 1.0489 | 0.82646
496 | 1.7128e-07 | 196.4314 | 1 | 496 | 2310780.56 | 0.93661 | 1.7128e-07 | 196.4314 | 2310780.56 | 0.93661 | -8.654e-13% | 2.416e-12% | 0% | 1.185e-14% |  |  | 5.595 | 102.0447 | 1 | 3e-10 | 3.0393 | 23.0055 | 3.152 | 4.4242 | 0.66313 | 0.058437 | 0.054881 | 0.13958 | 0.33411 | 0.75546 | 0.011955 | 0.041639 | 2100.7096 | 1100 | 1.0475 | 0.82567
497 | 1.713e-07 | 196.1062 | 1 | 497 | 2310565.8262 | 0.93551 | 1.713e-07 | 196.1062 | 2310565.8262 | 0.93551 | -6.644e-13% | -5.507e-13% | 0% | 0% |  |  | 5.595 | 102.0566 | 1 | 3e-10 | 3.0349 | 23.0055 | 3.152 | 4.4242 | 0.66289 | 0.058437 | 0.054881 | 0.13943 | 0.33355 | 0.75528 | 0.011944 | 0.041572 | 2100.5144 | 1100 | 1.0462 | 0.82488
498 | 1.7132e-07 | 195.7815 | 1 | 498 | 2310351.0925 | 0.93442 | 1.7132e-07 | 195.7815 | 2310351.0925 | 0.93442 | 2.673e-12% | 2.032e-12% | 2.016e-14% | 0% |  |  | 5.595 | 102.0685 | 1 | 3e-10 | 3.0305 | 23.0055 | 3.152 | 4.4242 | 0.66265 | 0.058437 | 0.054881 | 0.13929 | 0.33298 | 0.75511 | 0.011933 | 0.041505 | 2100.3192 | 1100 | 1.0448 | 0.82408
499 | 1.7134e-07 | 195.4575 | 1 | 499 | 2310136.3588 | 0.93334 | 1.7134e-07 | 195.4575 | 2310136.3587 | 0.93334 | 1.39e-12% | -1.41e-12% | -2.016e-14% | -1.19e-14% |  |  | 5.595 | 102.0803 | 1 | 3e-10 | 3.0262 | 23.0055 | 3.152 | 4.4242 | 0.66241 | 0.058437 | 0.054881 | 0.13914 | 0.33242 | 0.75494 | 0.011922 | 0.041439 | 2100.124 | 1100 | 1.0434 | 0.82329
500 | 1.7136e-07 | 195.134 | 1 | 500 | 2309921.625 | 0.93225 | 1.7136e-07 | 195.134 | 2309921.625 | 0.93225 | -6.951e-13% | -2.505e-12% | 0% | -1.191e-14% |  |  | 5.595 | 102.0921 | 1 | 3e-10 | 3.0218 | 23.0056 | 3.152 | 4.4242 | 0.66217 | 0.058437 | 0.054881 | 0.13899 | 0.33186 | 0.75476 | 0.011911 | 0.041372 | 2099.9288 | 1100 | 1.042 | 0.8225
501 | 1.7138e-07 | 194.8113 | 1 | 501 | 2309706.8912 | 0.93117 | 1.7138e-07 | 194.8113 | 2309706.8912 | 0.93117 | -1.544e-13% | -5.398e-13% | 0% | 1.192e-14% |  |  | 5.595 | 102.1038 | 1 | 3e-10 | 3.0175 | 23.0056 | 3.152 | 4.4242 | 0.66194 | 0.058437 | 0.054881 | 0.13884 | 0.3313 | 0.75459 | 0.011899 | 0.041306 | 2099.7335 | 1100 | 1.0406 | 0.82171
502 | 1.714e-07 | 194.4891 | 1 | 502 | 2309492.1575 | 0.93008 | 1.714e-07 | 194.4891 | 2309492.1575 | 0.93008 | -1.776e-12% | 7.453e-13% | 0% | -1.194e-14% |  |  | 5.595 | 102.1154 | 1 | 3e-10 | 3.0132 | 23.0056 | 3.152 | 4.4242 | 0.6617 | 0.058437 | 0.054881 | 0.13869 | 0.33074 | 0.75442 | 0.011888 | 0.04124 | 2099.5383 | 1100 | 1.0392 | 0.82092
503 | 1.7142e-07 | 194.1676 | 1 | 503 | 2309277.4238 | 0.929 | 1.7142e-07 | 194.1676 | 2309277.4237 | 0.929 | 2.779e-12% | 1.464e-12% | -2.016e-14% | -1.195e-14% |  |  | 5.595 | 102.127 | 1 | 3e-10 | 3.009 | 23.0056 | 3.152 | 4.4242 | 0.66146 | 0.058437 | 0.054881 | 0.13854 | 0.33018 | 0.75424 | 0.011877 | 0.041174 | 2099.3431 | 1100 | 1.0379 | 0.82014
504 | 1.7144e-07 | 193.8467 | 1 | 504 | 2309062.69 | 0.92792 | 1.7144e-07 | 193.8467 | 2309062.69 | 0.92792 | 2.439e-12% | -2.537e-12% | 0% | -1.196e-14% |  |  | 5.595 | 102.1386 | 1 | 3e-10 | 3.0047 | 23.0056 | 3.152 | 4.4242 | 0.66122 | 0.058437 | 0.054881 | 0.1384 | 0.32963 | 0.75407 | 0.011866 | 0.041108 | 2099.1479 | 1100 | 1.0365 | 0.81935
505 | 1.7146e-07 | 193.5264 | 1 | 505 | 2308847.9562 | 0.92684 | 1.7146e-07 | 193.5264 | 2308847.9562 | 0.92684 | -1.312e-12% | -1.131e-12% | 0% | 1.198e-14% |  |  | 5.595 | 102.1501 | 1 | 3e-10 | 3.0004 | 23.0056 | 3.152 | 4.4242 | 0.66098 | 0.058437 | 0.054881 | 0.13825 | 0.32907 | 0.75389 | 0.011855 | 0.041042 | 2098.9527 | 1100 | 1.0351 | 0.81856
506 | 1.7148e-07 | 193.2067 | 1 | 506 | 2308633.2225 | 0.92577 | 1.7148e-07 | 193.2067 | 2308633.2225 | 0.92577 | 8.799e-13% | 1.412e-12% | -2.017e-14% | 0% |  |  | 5.595 | 102.1615 | 1 | 3e-10 | 2.9962 | 23.0056 | 3.152 | 4.4242 | 0.66074 | 0.058437 | 0.054881 | 0.1381 | 0.32851 | 0.75372 | 0.011844 | 0.040976 | 2098.7575 | 1100 | 1.0338 | 0.81778
507 | 1.715e-07 | 192.8877 | 1 | 507 | 2308418.4888 | 0.92469 | 1.715e-07 | 192.8877 | 2308418.4887 | 0.92469 | -1.188e-12% | -1.076e-12% | -2.017e-14% | 0% |  |  | 5.595 | 102.1729 | 1 | 3e-10 | 2.992 | 23.0056 | 3.152 | 4.4242 | 0.6605 | 0.058437 | 0.054881 | 0.13795 | 0.32796 | 0.75355 | 0.011833 | 0.040911 | 2098.5623 | 1100 | 1.0324 | 0.817
508 | 1.7152e-07 | 192.5693 | 1 | 508 | 2308203.755 | 0.92362 | 1.7152e-07 | 192.5693 | 2308203.755 | 0.92362 | -2.423e-12% | 1.195e-12% | 0% | 0% |  |  | 5.595 | 102.1842 | 1 | 3e-10 | 2.9878 | 23.0056 | 3.152 | 4.4242 | 0.66026 | 0.058437 | 0.054881 | 0.13781 | 0.32741 | 0.75337 | 0.011822 | 0.040845 | 2098.367 | 1100 | 1.031 | 0.81622
509 | 1.7154e-07 | 192.2514 | 1 | 509 | 2307989.0213 | 0.92255 | 1.7154e-07 | 192.2514 | 2307989.0213 | 0.92255 | 4.784e-13% | -4.435e-13% | 0% | -2.407e-14% |  |  | 5.595 | 102.1955 | 1 | 3e-10 | 2.9836 | 23.0057 | 3.152 | 4.4242 | 0.66002 | 0.058437 | 0.054881 | 0.13766 | 0.32686 | 0.7532 | 0.011811 | 0.04078 | 2098.1718 | 1100 | 1.0297 | 0.81544
510 | 1.7155e-07 | 191.9343 | 1 | 510 | 2307774.2875 | 0.92148 | 1.7155e-07 | 191.9343 | 2307774.2875 | 0.92148 | 2.237e-12% | 5.923e-14% | -2.018e-14% | -1.205e-14% |  |  | 5.595 | 102.2067 | 1 | 3e-10 | 2.9795 | 23.0057 | 3.152 | 4.4242 | 0.65978 | 0.058437 | 0.054881 | 0.13751 | 0.32631 | 0.75303 | 0.0118 | 0.040715 | 2097.9766 | 1100 | 1.0283 | 0.81466
511 | 1.7157e-07 | 191.6177 | 1 | 511 | 2307559.5537 | 0.92041 | 1.7157e-07 | 191.6177 | 2307559.5537 | 0.92041 | -4.474e-13% | -1.32e-12% | 0% | 0% |  |  | 5.595 | 102.2179 | 1 | 3e-10 | 2.9753 | 23.0057 | 3.152 | 4.4242 | 0.65954 | 0.058437 | 0.054881 | 0.13737 | 0.32576 | 0.75285 | 0.011789 | 0.04065 | 2097.7814 | 1100 | 1.0269 | 0.81388
512 | 1.7159e-07 | 191.3017 | 1 | 512 | 2307344.82 | 0.91934 | 1.7159e-07 | 191.3017 | 2307344.82 | 0.91934 | 9.873e-13% | -1.055e-12% | 0% | 1.208e-14% |  |  | 5.595 | 102.229 | 1 | 3e-10 | 2.9712 | 23.0057 | 3.152 | 4.4242 | 0.6593 | 0.058437 | 0.054881 | 0.13722 | 0.32521 | 0.75268 | 0.011778 | 0.040585 | 2097.5862 | 1100 | 1.0256 | 0.8131
513 | 1.7161e-07 | 190.9864 | 1 | 513 | 2307130.0863 | 0.91828 | 1.7161e-07 | 190.9864 | 2307130.0862 | 0.91828 | 1.527e-12% | -2.53e-12% | -2.018e-14% | 1.209e-14% |  |  | 5.595 | 102.24 | 1 | 3e-10 | 2.9671 | 23.0057 | 3.152 | 4.4242 | 0.65906 | 0.058437 | 0.054881 | 0.13707 | 0.32466 | 0.7525 | 0.011767 | 0.04052 | 2097.391 | 1100 | 1.0242 | 0.81233
514 | 1.7163e-07 | 190.6716 | 1 | 514 | 2306915.3525 | 0.91721 | 1.7163e-07 | 190.6716 | 2306915.3525 | 0.91721 | 2.714e-12% | 8.944e-13% | 0% | 1.21e-14% |  |  | 5.595 | 102.251 | 1 | 3e-10 | 2.963 | 23.0057 | 3.152 | 4.4242 | 0.65882 | 0.058437 | 0.054881 | 0.13693 | 0.32412 | 0.75233 | 0.011756 | 0.040455 | 2097.1958 | 1100 | 1.0229 | 0.81155
515 | 1.7165e-07 | 190.3575 | 1 | 515 | 2306700.6187 | 0.91615 | 1.7165e-07 | 190.3575 | 2306700.6187 | 0.91615 | -2.005e-12% | 1.224e-12% | 0% | 0% |  |  | 5.595 | 102.262 | 1 | 3e-10 | 2.9589 | 23.0057 | 3.152 | 4.4242 | 0.65858 | 0.058437 | 0.054881 | 0.13678 | 0.32357 | 0.75216 | 0.011745 | 0.040391 | 2097.0006 | 1100 | 1.0215 | 0.81078
516 | 1.7167e-07 | 190.044 | 1 | 516 | 2306485.885 | 0.91509 | 1.7167e-07 | 190.044 | 2306485.885 | 0.91509 | -2.483e-12% | 1.795e-12% | 2.019e-14% | 0% |  |  | 5.595 | 102.2729 | 1 | 3e-10 | 2.9548 | 23.0057 | 3.152 | 4.4242 | 0.65834 | 0.058437 | 0.054881 | 0.13663 | 0.32303 | 0.75198 | 0.011734 | 0.040326 | 2096.8054 | 1100 | 1.0202 | 0.81001
517 | 1.7168e-07 | 189.731 | 1 | 517 | 2306271.1513 | 0.91403 | 1.7168e-07 | 189.731 | 2306271.1512 | 0.91403 | 1.079e-12% | -1.483e-12% | -2.019e-14% | 0% |  |  | 5.595 | 102.2838 | 1 | 3e-10 | 2.9508 | 23.0058 | 3.152 | 4.4242 | 0.6581 | 0.058437 | 0.054881 | 0.13649 | 0.32248 | 0.75181 | 0.011723 | 0.040262 | 2096.6101 | 1100 | 1.0188 | 0.80923
518 | 1.717e-07 | 189.4187 | 1 | 518 | 2306056.4175 | 0.91298 | 1.717e-07 | 189.4187 | 2306056.4175 | 0.91298 | -1.403e-12% | 6.302e-13% | 0% | 1.216e-14% |  |  | 5.595 | 102.2946 | 1 | 3e-10 | 2.9468 | 23.0058 | 3.152 | 4.4242 | 0.65786 | 0.058437 | 0.054881 | 0.13634 | 0.32194 | 0.75163 | 0.011712 | 0.040198 | 2096.4149 | 1100 | 1.0175 | 0.80846
519 | 1.7172e-07 | 189.107 | 1 | 519 | 2305841.6837 | 0.91192 | 1.7172e-07 | 189.107 | 2305841.6837 | 0.91192 | -4.162e-13% | 2.705e-13% | 0% | -1.217e-14% |  |  | 5.595 | 102.3054 | 1 | 3e-10 | 2.9427 | 23.0058 | 3.152 | 4.4242 | 0.65762 | 0.058437 | 0.054881 | 0.1362 | 0.3214 | 0.75146 | 0.011701 | 0.040134 | 2096.2197 | 1100 | 1.0161 | 0.8077
520 | 1.7174e-07 | 188.7959 | 1 | 520 | 2305626.95 | 0.91087 | 1.7174e-07 | 188.7959 | 2305626.95 | 0.91087 | -1.141e-12% | -1.822e-12% | 0% | 0% |  |  | 5.595 | 102.3161 | 1 | 3e-10 | 2.9387 | 23.0058 | 3.152 | 4.4242 | 0.65738 | 0.058437 | 0.054881 | 0.13605 | 0.32086 | 0.75128 | 0.01169 | 0.04007 | 2096.0245 | 1100 | 1.0148 | 0.80693
521 | 1.7176e-07 | 188.4854 | 1 | 521 | 2305412.2163 | 0.90982 | 1.7176e-07 | 188.4854 | 2305412.2162 | 0.90982 | -1.372e-12% | 2.262e-13% | -2.02e-14% | -1.22e-14% |  |  | 5.595 | 102.3267 | 1 | 3e-10 | 2.9348 | 23.0058 | 3.152 | 4.4242 | 0.65714 | 0.058437 | 0.054881 | 0.13591 | 0.32032 | 0.75111 | 0.011679 | 0.040006 | 2095.8293 | 1100 | 1.0135 | 0.80616
522 | 1.7177e-07 | 188.1755 | 1 | 522 | 2305197.4825 | 0.90877 | 1.7177e-07 | 188.1755 | 2305197.4825 | 0.90877 | 1.88e-12% | 9.062e-14% | 0% | -1.222e-14% |  |  | 5.595 | 102.3374 | 1 | 3e-10 | 2.9308 | 23.0058 | 3.152 | 4.4242 | 0.6569 | 0.058437 | 0.054881 | 0.13576 | 0.31978 | 0.75094 | 0.011668 | 0.039942 | 2095.6341 | 1100 | 1.0121 | 0.8054
523 | 1.7179e-07 | 187.8662 | 1 | 523 | 2304982.7487 | 0.90772 | 1.7179e-07 | 187.8662 | 2304982.7487 | 0.90772 | -4.314e-13% | 1.301e-12% | 0% | -1.223e-14% |  |  | 5.595 | 102.3479 | 1 | 3e-10 | 2.9268 | 23.0058 | 3.152 | 4.4242 | 0.65666 | 0.058437 | 0.054881 | 0.13562 | 0.31925 | 0.75076 | 0.011657 | 0.039879 | 2095.4389 | 1100 | 1.0108 | 0.80463
524 | 1.7181e-07 | 187.5576 | 1 | 524 | 2304768.015 | 0.90667 | 1.7181e-07 | 187.5576 | 2304768.015 | 0.90667 | -2.557e-12% | 1.212e-12% | -2.02e-14% | 0% |  |  | 5.595 | 102.3584 | 1 | 3e-10 | 2.9229 | 23.0058 | 3.152 | 4.4242 | 0.65642 | 0.058437 | 0.054881 | 0.13547 | 0.31871 | 0.75059 | 0.011646 | 0.039815 | 2095.2436 | 1100 | 1.0095 | 0.80387
525 | 1.7183e-07 | 187.2495 | 1 | 525 | 2304553.2812 | 0.90563 | 1.7183e-07 | 187.2495 | 2304553.2812 | 0.90562 | 2.403e-12% | 5.768e-13% | -2.021e-14% | -1.226e-14% |  |  | 5.595 | 102.3689 | 1 | 3e-10 | 2.919 | 23.0058 | 3.152 | 4.4242 | 0.65618 | 0.058437 | 0.054881 | 0.13533 | 0.31818 | 0.75041 | 0.011636 | 0.039752 | 2095.0484 | 1100 | 1.0081 | 0.80311
526 | 1.7184e-07 | 186.942 | 1 | 526 | 2304338.5475 | 0.90458 | 1.7184e-07 | 186.942 | 2304338.5475 | 0.90458 | 2.187e-12% | -1.429e-12% | 0% | 0% |  |  | 5.595 | 102.3793 | 1 | 3e-10 | 2.915 | 23.0059 | 3.152 | 4.4242 | 0.65594 | 0.058437 | 0.054881 | 0.13519 | 0.31764 | 0.75024 | 0.011625 | 0.039689 | 2094.8532 | 1100 | 1.0068 | 0.80235
527 | 1.7186e-07 | 186.6351 | 1 | 527 | 2304123.8138 | 0.90354 | 1.7186e-07 | 186.6351 | 2304123.8138 | 0.90354 | 2.603e-12% | -2.589e-12% | 0% | 1.229e-14% |  |  | 5.595 | 102.3897 | 1 | 3e-10 | 2.9112 | 23.0059 | 3.152 | 4.4242 | 0.6557 | 0.058437 | 0.054881 | 0.13504 | 0.31711 | 0.75006 | 0.011614 | 0.039626 | 2094.658 | 1100 | 1.0055 | 0.80159
528 | 1.7188e-07 | 186.3287 | 1 | 528 | 2303909.08 | 0.9025 | 1.7188e-07 | 186.3287 | 2303909.08 | 0.9025 | 1.155e-12% | 9.457e-13% | -2.021e-14% | -1.23e-14% |  |  | 5.595 | 102.4001 | 1 | 3e-10 | 2.9073 | 23.0059 | 3.152 | 4.4242 | 0.65546 | 0.058437 | 0.054881 | 0.1349 | 0.31658 | 0.74989 | 0.011603 | 0.039563 | 2094.4628 | 1100 | 1.0042 | 0.80083
529 | 1.719e-07 | 186.023 | 1 | 529 | 2303694.3462 | 0.90146 | 1.719e-07 | 186.023 | 2303694.3462 | 0.90146 | -1.078e-13% | -1.115e-12% | 0% | -1.232e-14% |  |  | 5.595 | 102.4103 | 1 | 3e-10 | 2.9034 | 23.0059 | 3.152 | 4.4242 | 0.65522 | 0.058437 | 0.054881 | 0.13475 | 0.31605 | 0.74971 | 0.011592 | 0.0395 | 2094.2676 | 1100 | 1.0029 | 0.80007
530 | 1.7191e-07 | 185.7179 | 1 | 530 | 2303479.6125 | 0.90042 | 1.7191e-07 | 185.7179 | 2303479.6125 | 0.90042 | 1.709e-12% | 2.005e-12% | 0% | 0% |  |  | 5.595 | 102.4206 | 1 | 3e-10 | 2.8996 | 23.0059 | 3.152 | 4.4242 | 0.65498 | 0.058437 | 0.054881 | 0.13461 | 0.31552 | 0.74954 | 0.011581 | 0.039437 | 2094.0724 | 1100 | 1.0015 | 0.79931
531 | 1.7193e-07 | 185.4134 | 1 | 531 | 2303264.8788 | 0.89939 | 1.7193e-07 | 185.4134 | 2303264.8788 | 0.89939 | -1.416e-12% | -2.453e-13% | 0% | 1.234e-14% |  |  | 5.595 | 102.4308 | 1 | 3e-10 | 2.8957 | 23.0059 | 3.152 | 4.4242 | 0.65474 | 0.058437 | 0.054881 | 0.13447 | 0.31499 | 0.74936 | 0.011571 | 0.039375 | 2093.8772 | 1100 | 1.0002 | 0.79856
532 | 1.7195e-07 | 185.1094 | 1 | 532 | 2303050.145 | 0.89835 | 1.7195e-07 | 185.1094 | 2303050.145 | 0.89835 | 2.171e-12% | 3.531e-13% | 0% | 0% |  |  | 5.595 | 102.4409 | 1 | 3e-10 | 2.8919 | 23.0059 | 3.152 | 4.4242 | 0.65449 | 0.058437 | 0.054881 | 0.13432 | 0.31446 | 0.74919 | 0.01156 | 0.039312 | 2093.682 | 1100 | 0.9989 | 0.7978
533 | 1.7196e-07 | 184.8061 | 1 | 533 | 2302835.4112 | 0.89732 | 1.7196e-07 | 184.8061 | 2302835.4112 | 0.89732 | 2.909e-12% | -1.907e-12% | 0% | 0% |  |  | 5.595 | 102.451 | 1 | 3e-10 | 2.8881 | 23.0059 | 3.152 | 4.4242 | 0.65425 | 0.058437 | 0.054881 | 0.13418 | 0.31394 | 0.74901 | 0.011549 | 0.03925 | 2093.4867 | 1100 | 0.99759 | 0.79705
534 | 1.7198e-07 | 184.5033 | 1 | 534 | 2302620.6775 | 0.89629 | 1.7198e-07 | 184.5033 | 2302620.6775 | 0.89629 | -1.354e-12% | -8.781e-13% | 0% | 0% |  |  | 5.595 | 102.4611 | 1 | 3e-10 | 2.8843 | 23.0059 | 3.152 | 4.4242 | 0.65401 | 0.058437 | 0.054881 | 0.13404 | 0.31341 | 0.74884 | 0.011538 | 0.039188 | 2093.2915 | 1100 | 0.99628 | 0.7963
535 | 1.72e-07 | 184.2011 | 1 | 535 | 2302405.9438 | 0.89526 | 1.72e-07 | 184.2011 | 2302405.9437 | 0.89526 | 1.539e-13% | 2.083e-12% | -2.022e-14% | 0% |  |  | 5.595 | 102.4711 | 1 | 3e-10 | 2.8805 | 23.006 | 3.152 | 4.4242 | 0.65377 | 0.058437 | 0.054881 | 0.1339 | 0.31289 | 0.74866 | 0.011528 | 0.039126 | 2093.0963 | 1100 | 0.99498 | 0.79555
536 | 1.7202e-07 | 183.8995 | 1 | 536 | 2302191.21 | 0.89423 | 1.7202e-07 | 183.8995 | 2302191.21 | 0.89423 | 1.154e-12% | -1.314e-12% | 0% | -1.242e-14% |  |  | 5.595 | 102.4811 | 1 | 3e-10 | 2.8768 | 23.006 | 3.152 | 4.4242 | 0.65353 | 0.058437 | 0.054881 | 0.13375 | 0.31237 | 0.74849 | 0.011517 | 0.039064 | 2092.9011 | 1100 | 0.99367 | 0.7948
537 | 1.7203e-07 | 183.5985 | 1 | 537 | 2301976.4762 | 0.89321 | 1.7203e-07 | 183.5985 | 2301976.4762 | 0.89321 | -2.77e-13% | 1.734e-12% | 0% | 1.243e-14% |  |  | 5.595 | 102.491 | 1 | 3e-10 | 2.873 | 23.006 | 3.152 | 4.4242 | 0.65329 | 0.058437 | 0.054881 | 0.13361 | 0.31184 | 0.74831 | 0.011506 | 0.039002 | 2092.7059 | 1100 | 0.99237 | 0.79405
538 | 1.7205e-07 | 183.2981 | 1 | 538 | 2301761.7425 | 0.89219 | 1.7205e-07 | 183.2981 | 2301761.7425 | 0.89219 | -2.846e-12% | 2.078e-12% | 0% | 0% |  |  | 5.595 | 102.5009 | 1 | 3e-10 | 2.8693 | 23.006 | 3.152 | 4.4242 | 0.65305 | 0.058437 | 0.054881 | 0.13347 | 0.31132 | 0.74814 | 0.011496 | 0.03894 | 2092.5107 | 1100 | 0.99107 | 0.7933
539 | 1.7206e-07 | 182.9982 | 1 | 539 | 2301547.0088 | 0.89116 | 1.7206e-07 | 182.9982 | 2301547.0088 | 0.89116 | 1.385e-12% | -2.516e-12% | 0% | 1.246e-14% |  |  | 5.595 | 102.5107 | 1 | 3e-10 | 2.8656 | 23.006 | 3.152 | 4.4242 | 0.65281 | 0.058437 | 0.054881 | 0.13333 | 0.3108 | 0.74796 | 0.011485 | 0.038878 | 2092.3155 | 1100 | 0.98977 | 0.79256
540 | 1.7208e-07 | 182.699 | 1 | 540 | 2301332.275 | 0.89014 | 1.7208e-07 | 182.699 | 2301332.275 | 0.89014 | 1.184e-12% | 2.287e-12% | 0% | 0% |  |  | 5.595 | 102.5205 | 1 | 3e-10 | 2.8618 | 23.006 | 3.152 | 4.4242 | 0.65257 | 0.058437 | 0.054881 | 0.13318 | 0.31028 | 0.74779 | 0.011474 | 0.038817 | 2092.1202 | 1100 | 0.98847 | 0.79181
541 | 1.721e-07 | 182.4003 | 1 | 541 | 2301117.5412 | 0.88912 | 1.721e-07 | 182.4003 | 2301117.5412 | 0.88912 | -1.246e-12% | 7.635e-13% | 0% | -1.249e-14% |  |  | 5.595 | 102.5303 | 1 | 3e-10 | 2.8582 | 23.006 | 3.152 | 4.4242 | 0.65232 | 0.058437 | 0.054881 | 0.13304 | 0.30976 | 0.74761 | 0.011464 | 0.038755 | 2091.925 | 1100 | 0.98718 | 0.79107
542 | 1.7211e-07 | 182.1022 | 1 | 542 | 2300902.8075 | 0.88811 | 1.7211e-07 | 182.1022 | 2300902.8075 | 0.88811 | 3.23e-13% | -6.399e-13% | 0% | 0% |  |  | 5.595 | 102.54 | 1 | 3e-10 | 2.8545 | 23.006 | 3.152 | 4.4242 | 0.65208 | 0.058437 | 0.054881 | 0.1329 | 0.30925 | 0.74744 | 0.011453 | 0.038694 | 2091.7298 | 1100 | 0.98589 | 0.79033
543 | 1.7213e-07 | 181.8047 | 1 | 543 | 2300688.0737 | 0.88709 | 1.7213e-07 | 181.8047 | 2300688.0737 | 0.88709 | 1.292e-12% | 2.83e-12% | -2.024e-14% | -1.252e-14% |  |  | 5.595 | 102.5497 | 1 | 3e-10 | 2.8508 | 23.0061 | 3.152 | 4.4242 | 0.65184 | 0.058437 | 0.054881 | 0.13276 | 0.30873 | 0.74726 | 0.011442 | 0.038633 | 2091.5346 | 1100 | 0.9846 | 0.78958
544 | 1.7215e-07 | 181.5077 | 1 | 544 | 2300473.34 | 0.88608 | 1.7215e-07 | 181.5077 | 2300473.34 | 0.88608 | -3.229e-13% | -2.819e-13% | 0% | 0% |  |  | 5.595 | 102.5593 | 1 | 3e-10 | 2.8472 | 23.0061 | 3.152 | 4.4241 | 0.6516 | 0.058437 | 0.054881 | 0.13262 | 0.30821 | 0.74709 | 0.011432 | 0.038572 | 2091.3394 | 1100 | 0.98331 | 0.78884
545 | 1.7216e-07 | 181.2113 | 1 | 545 | 2300258.6063 | 0.88506 | 1.7216e-07 | 181.2113 | 2300258.6063 | 0.88506 | -1.799e-12% | -1.788e-12% | 0% | -1.254e-14% |  |  | 5.595 | 102.5689 | 1 | 3e-10 | 2.8435 | 23.0061 | 3.152 | 4.4241 | 0.65136 | 0.058437 | 0.054881 | 0.13248 | 0.3077 | 0.74691 | 0.011421 | 0.038511 | 2091.1442 | 1100 | 0.98202 | 0.7881
546 | 1.7218e-07 | 180.9155 | 1 | 546 | 2300043.8725 | 0.88405 | 1.7218e-07 | 180.9155 | 2300043.8725 | 0.88405 | -3.536e-13% | 1.869e-12% | -2.025e-14% | 0% |  |  | 5.595 | 102.5784 | 1 | 3e-10 | 2.8399 | 23.0061 | 3.152 | 4.4241 | 0.65112 | 0.058437 | 0.054881 | 0.13234 | 0.30719 | 0.74674 | 0.011411 | 0.03845 | 2090.949 | 1100 | 0.98074 | 0.78737
547 | 1.7219e-07 | 180.6203 | 1 | 547 | 2299829.1387 | 0.88304 | 1.7219e-07 | 180.6203 | 2299829.1387 | 0.88304 | 1.752e-12% | -2.36e-13% | 0% | 1.257e-14% |  |  | 5.595 | 102.588 | 1 | 3e-10 | 2.8363 | 23.0061 | 3.152 | 4.4241 | 0.65088 | 0.058437 | 0.054881 | 0.1322 | 0.30668 | 0.74656 | 0.0114 | 0.03839 | 2090.7538 | 1100 | 0.97946 | 0.78663
548 | 1.7221e-07 | 180.3256 | 1 | 548 | 2299614.405 | 0.88204 | 1.7221e-07 | 180.3256 | 2299614.405 | 0.88204 | -1.291e-12% | -2.569e-12% | 0% | 0% |  |  | 5.595 | 102.5974 | 1 | 3e-10 | 2.8327 | 23.0061 | 3.152 | 4.4241 | 0.65063 | 0.058437 | 0.054881 | 0.13206 | 0.30616 | 0.74639 | 0.011389 | 0.038329 | 2090.5585 | 1100 | 0.97818 | 0.78589
549 | 1.7223e-07 | 180.0315 | 1 | 549 | 2299399.6713 | 0.88103 | 1.7223e-07 | 180.0315 | 2299399.6713 | 0.88103 | -1.568e-12% | 2.273e-12% | 0% | -1.26e-14% |  |  | 5.595 | 102.6068 | 1 | 3e-10 | 2.8291 | 23.0061 | 3.152 | 4.4241 | 0.65039 | 0.058437 | 0.054881 | 0.13192 | 0.30565 | 0.74621 | 0.011379 | 0.038269 | 2090.3633 | 1100 | 0.9769 | 0.78516
550 | 1.7224e-07 | 179.738 | 1 | 550 | 2299184.9375 | 0.88002 | 1.7224e-07 | 179.738 | 2299184.9375 | 0.88003 | -4.303e-13% | -2.293e-12% | -2.025e-14% | 1.262e-14% |  |  | 5.595 | 102.6162 | 1 | 3e-10 | 2.8255 | 23.0061 | 3.152 | 4.4241 | 0.65015 | 0.058437 | 0.054881 | 0.13178 | 0.30514 | 0.74604 | 0.011368 | 0.038208 | 2090.1681 | 1100 | 0.97562 | 0.78443
551 | 1.7226e-07 | 179.445 | 1 | 551 | 2298970.2037 | 0.87902 | 1.7226e-07 | 179.445 | 2298970.2037 | 0.87902 | -2.459e-12% | 8.553e-13% | 0% | 0% |  |  | 5.595 | 102.6256 | 1 | 3e-10 | 2.822 | 23.0061 | 3.152 | 4.4241 | 0.64991 | 0.058437 | 0.054881 | 0.13164 | 0.30464 | 0.74586 | 0.011358 | 0.038148 | 2089.9729 | 1100 | 0.97435 | 0.78369
552 | 1.7227e-07 | 179.1527 | 1 | 552 | 2298755.47 | 0.87802 | 1.7227e-07 | 179.1527 | 2298755.47 | 0.87802 | 8.758e-13% | -2.348e-12% | 0% | 0% |  |  | 5.595 | 102.6349 | 1 | 3e-10 | 2.8184 | 23.0062 | 3.152 | 4.4241 | 0.64967 | 0.058437 | 0.054881 | 0.1315 | 0.30413 | 0.74568 | 0.011347 | 0.038088 | 2089.7777 | 1100 | 0.97308 | 0.78296
553 | 1.7229e-07 | 178.8608 | 1 | 553 | 2298540.7363 | 0.87702 | 1.7229e-07 | 178.8608 | 2298540.7362 | 0.87702 | 2.105e-12% | 5.879e-13% | -2.026e-14% | -1.266e-14% |  |  | 5.595 | 102.6441 | 1 | 3e-10 | 2.8149 | 23.0062 | 3.152 | 4.4241 | 0.64942 | 0.058437 | 0.054881 | 0.13136 | 0.30362 | 0.74551 | 0.011337 | 0.038028 | 2089.5825 | 1100 | 0.97181 | 0.78223
554 | 1.723e-07 | 178.5696 | 1 | 554 | 2298326.0025 | 0.87602 | 1.723e-07 | 178.5696 | 2298326.0025 | 0.87602 | -5.223e-13% | -1.91e-13% | 0% | -1.267e-14% |  |  | 5.595 | 102.6534 | 1 | 3e-10 | 2.8114 | 23.0062 | 3.152 | 4.4241 | 0.64918 | 0.058437 | 0.054881 | 0.13122 | 0.30312 | 0.74533 | 0.011326 | 0.037968 | 2089.3873 | 1100 | 0.97055 | 0.7815
555 | 1.7232e-07 | 178.2789 | 1 | 555 | 2298111.2687 | 0.87503 | 1.7232e-07 | 178.2789 | 2298111.2687 | 0.87503 | 1.459e-12% | -1.291e-12% | 0% | 0% |  |  | 5.595 | 102.6626 | 1 | 3e-10 | 2.8079 | 23.0062 | 3.152 | 4.4241 | 0.64894 | 0.058437 | 0.054881 | 0.13108 | 0.30261 | 0.74516 | 0.011316 | 0.037908 | 2089.1921 | 1100 | 0.96928 | 0.78077
556 | 1.7234e-07 | 177.9887 | 1 | 556 | 2297896.535 | 0.87403 | 1.7234e-07 | 177.9887 | 2297896.535 | 0.87403 | 2.381e-12% | -1.9e-12% | 0% | 0% |  |  | 5.595 | 102.6717 | 1 | 3e-10 | 2.8044 | 23.0062 | 3.152 | 4.4241 | 0.6487 | 0.058437 | 0.054881 | 0.13094 | 0.30211 | 0.74498 | 0.011305 | 0.037849 | 2088.9968 | 1100 | 0.96802 | 0.78005
557 | 1.7235e-07 | 177.6992 | 1 | 557 | 2297681.8013 | 0.87304 | 1.7235e-07 | 177.6992 | 2297681.8013 | 0.87304 | -2.503e-12% | -1.871e-12% | 0% | 0% |  |  | 5.595 | 102.6808 | 1 | 3e-10 | 2.8009 | 23.0062 | 3.152 | 4.4241 | 0.64846 | 0.058437 | 0.054881 | 0.1308 | 0.30161 | 0.74481 | 0.011295 | 0.037789 | 2088.8016 | 1100 | 0.96676 | 0.77932
558 | 1.7237e-07 | 177.4101 | 1 | 558 | 2297467.0675 | 0.87205 | 1.7237e-07 | 177.4101 | 2297467.0675 | 0.87205 | -1.582e-12% | -1.041e-12% | 0% | -1.273e-14% |  |  | 5.595 | 102.6899 | 1 | 3e-10 | 2.7974 | 23.0062 | 3.152 | 4.4241 | 0.64821 | 0.058437 | 0.054881 | 0.13066 | 0.30111 | 0.74463 | 0.011284 | 0.03773 | 2088.6064 | 1100 | 0.9655 | 0.7786
559 | 1.7238e-07 | 177.1217 | 1 | 559 | 2297252.3338 | 0.87106 | 1.7238e-07 | 177.1217 | 2297252.3337 | 0.87106 | 2.104e-12% | -2.68e-12% | -2.027e-14% | 0% |  |  | 5.595 | 102.6989 | 1 | 3e-10 | 2.794 | 23.0062 | 3.152 | 4.4241 | 0.64797 | 0.058437 | 0.054881 | 0.13052 | 0.3006 | 0.74445 | 0.011274 | 0.037671 | 2088.4112 | 1100 | 0.96425 | 0.77787
560 | 1.724e-07 | 176.8338 | 1 | 560 | 2297037.6 | 0.87007 | 1.724e-07 | 176.8338 | 2297037.6 | 0.87007 | -9.059e-13% | -2.314e-12% | 0% | 0% |  |  | 5.595 | 102.7079 | 1 | 3e-10 | 2.7905 | 23.0062 | 3.152 | 4.4241 | 0.64773 | 0.058437 | 0.054881 | 0.13038 | 0.30011 | 0.74428 | 0.011264 | 0.037611 | 2088.216 | 1100 | 0.96299 | 0.77715
561 | 1.7241e-07 | 176.5464 | 1 | 561 | 2296822.8662 | 0.86909 | 1.7241e-07 | 176.5464 | 2296822.8662 | 0.86909 | 2.456e-13% | -2.833e-12% | -2.027e-14% | 0% |  |  | 5.595 | 102.7169 | 1 | 3e-10 | 2.7871 | 23.0063 | 3.152 | 4.4241 | 0.64749 | 0.058437 | 0.054881 | 0.13024 | 0.29961 | 0.7441 | 0.011253 | 0.037552 | 2088.0208 | 1100 | 0.96174 | 0.77643
562 | 1.7243e-07 | 176.2597 | 1 | 562 | 2296608.1325 | 0.8681 | 1.7243e-07 | 176.2597 | 2296608.1325 | 0.8681 | -1.535e-12% | -2.338e-12% | 0% | 0% |  |  | 5.595 | 102.7258 | 1 | 3e-10 | 2.7837 | 23.0063 | 3.152 | 4.4241 | 0.64724 | 0.058437 | 0.054881 | 0.13011 | 0.29911 | 0.74393 | 0.011243 | 0.037493 | 2087.8256 | 1100 | 0.96049 | 0.77571
563 | 1.7244e-07 | 175.9734 | 1 | 563 | 2296393.3988 | 0.86712 | 1.7244e-07 | 175.9734 | 2296393.3988 | 0.86712 | 1.075e-13% | 2.1e-13% | 0% | 0% |  |  | 5.595 | 102.7347 | 1 | 3e-10 | 2.7803 | 23.0063 | 3.152 | 4.4241 | 0.647 | 0.058437 | 0.054881 | 0.12997 | 0.29861 | 0.74375 | 0.011232 | 0.037435 | 2087.6304 | 1100 | 0.95924 | 0.77499
564 | 1.7246e-07 | 175.6877 | 1 | 564 | 2296178.665 | 0.86614 | 1.7246e-07 | 175.6877 | 2296178.665 | 0.86614 | -1.75e-12% | 1.44e-12% | -2.028e-14% | 0% |  |  | 5.595 | 102.7435 | 1 | 3e-10 | 2.7769 | 23.0063 | 3.152 | 4.4241 | 0.64676 | 0.058437 | 0.054881 | 0.12983 | 0.29812 | 0.74357 | 0.011222 | 0.037376 | 2087.4351 | 1100 | 0.958 | 0.77427
565 | 1.7247e-07 | 175.4026 | 1 | 565 | 2295963.9312 | 0.86516 | 1.7247e-07 | 175.4026 | 2295963.9312 | 0.86516 | -2.317e-12% | -1.539e-12% | 0% | 0% |  |  | 5.595 | 102.7524 | 1 | 3e-10 | 2.7735 | 23.0063 | 3.152 | 4.4241 | 0.64652 | 0.058437 | 0.054881 | 0.12969 | 0.29762 | 0.7434 | 0.011212 | 0.037317 | 2087.2399 | 1100 | 0.95676 | 0.77356
566 | 1.7249e-07 | 175.118 | 1 | 566 | 2295749.1975 | 0.86418 | 1.7249e-07 | 175.118 | 2295749.1975 | 0.86418 | -8.133e-13% | 1.704e-12% | 0% | 0% |  |  | 5.595 | 102.7611 | 1 | 3e-10 | 2.7701 | 23.0063 | 3.152 | 4.4241 | 0.64627 | 0.058437 | 0.054881 | 0.12955 | 0.29713 | 0.74322 | 0.011201 | 0.037259 | 2087.0447 | 1100 | 0.95551 | 0.77284
567 | 1.725e-07 | 174.834 | 1 | 567 | 2295534.4638 | 0.8632 | 1.725e-07 | 174.834 | 2295534.4638 | 0.8632 | 1.166e-12% | 6.828e-13% | 0% | 0% |  |  | 5.595 | 102.7699 | 1 | 3e-10 | 2.7668 | 23.0063 | 3.152 | 4.4241 | 0.64603 | 0.058437 | 0.054881 | 0.12942 | 0.29664 | 0.74305 | 0.011191 | 0.0372 | 2086.8495 | 1100 | 0.95428 | 0.77213
568 | 1.7251e-07 | 174.5505 | 1 | 568 | 2295319.73 | 0.86223 | 1.7251e-07 | 174.5505 | 2295319.73 | 0.86223 | 3.836e-13% | -1.482e-12% | -2.029e-14% | -1.288e-14% |  |  | 5.595 | 102.7786 | 1 | 3e-10 | 2.7634 | 23.0063 | 3.152 | 4.4241 | 0.64579 | 0.058437 | 0.054882 | 0.12928 | 0.29614 | 0.74287 | 0.011181 | 0.037142 | 2086.6543 | 1100 | 0.95304 | 0.77142
569 | 1.7253e-07 | 174.2676 | 1 | 569 | 2295104.9962 | 0.86125 | 1.7253e-07 | 174.2676 | 2295104.9962 | 0.86125 | -7.364e-13% | 1.37e-12% | 0% | -1.289e-14% |  |  | 5.595 | 102.7872 | 1 | 3e-10 | 2.7601 | 23.0064 | 3.152 | 4.4241 | 0.64555 | 0.058437 | 0.054882 | 0.12914 | 0.29565 | 0.74269 | 0.01117 | 0.037084 | 2086.4591 | 1100 | 0.95181 | 0.7707
570 | 1.7254e-07 | 173.9852 | 1 | 570 | 2294890.2625 | 0.86028 | 1.7254e-07 | 173.9852 | 2294890.2625 | 0.86028 | 5.216e-13% | 7.678e-13% | 0% | -1.291e-14% |  |  | 5.595 | 102.7959 | 1 | 3e-10 | 2.7568 | 23.0064 | 3.152 | 4.4241 | 0.6453 | 0.058437 | 0.054882 | 0.12901 | 0.29516 | 0.74252 | 0.01116 | 0.037026 | 2086.2639 | 1100 | 0.95057 | 0.76999
571 | 1.7256e-07 | 173.7034 | 1 | 571 | 2294675.5288 | 0.85931 | 1.7256e-07 | 173.7034 | 2294675.5288 | 0.85931 | 1.979e-12% | 2.193e-12% | 0% | 0% |  |  | 5.595 | 102.8045 | 1 | 3e-10 | 2.7534 | 23.0064 | 3.152 | 4.4241 | 0.64506 | 0.058437 | 0.054882 | 0.12887 | 0.29467 | 0.74234 | 0.01115 | 0.036968 | 2086.0687 | 1100 | 0.94934 | 0.76928
572 | 1.7257e-07 | 173.4221 | 1 | 572 | 2294460.795 | 0.85834 | 1.7257e-07 | 173.4221 | 2294460.795 | 0.85834 | 2.746e-12% | -2.655e-12% | 0% | 0% |  |  | 5.595 | 102.813 | 1 | 3e-10 | 2.7501 | 23.0064 | 3.152 | 4.4241 | 0.64482 | 0.058437 | 0.054882 | 0.12873 | 0.29419 | 0.74216 | 0.01114 | 0.03691 | 2085.8735 | 1100 | 0.94811 | 0.76857
573 | 1.7259e-07 | 173.1413 | 1 | 573 | 2294246.0612 | 0.85738 | 1.7259e-07 | 173.1413 | 2294246.0612 | 0.85738 | -2.73e-12% | -2.397e-12% | 0% | -2.59e-14% |  |  | 5.595 | 102.8216 | 1 | 3e-10 | 2.7469 | 23.0064 | 3.152 | 4.4241 | 0.64457 | 0.058437 | 0.054882 | 0.1286 | 0.2937 | 0.74199 | 0.011129 | 0.036852 | 2085.6782 | 1100 | 0.94689 | 0.76787
574 | 1.726e-07 | 172.8611 | 1 | 574 | 2294031.3275 | 0.85641 | 1.726e-07 | 172.8611 | 2294031.3275 | 0.85641 | -1.35e-12% | -7.234e-13% | 0% | -1.296e-14% |  |  | 5.595 | 102.8301 | 1 | 3e-10 | 2.7436 | 23.0064 | 3.152 | 4.4241 | 0.64433 | 0.058437 | 0.054882 | 0.12846 | 0.29321 | 0.74181 | 0.011119 | 0.036795 | 2085.483 | 1100 | 0.94567 | 0.76716
575 | 1.7262e-07 | 172.5814 | 1 | 575 | 2293816.5938 | 0.85545 | 1.7262e-07 | 172.5814 | 2293816.5938 | 0.85545 | -2.362e-12% | 1.285e-12% | 0% | -1.298e-14% |  |  | 5.595 | 102.8385 | 1 | 3e-10 | 2.7403 | 23.0064 | 3.152 | 4.4241 | 0.64409 | 0.058437 | 0.054882 | 0.12832 | 0.29273 | 0.74164 | 0.011109 | 0.036737 | 2085.2878 | 1100 | 0.94444 | 0.76646
576 | 1.7263e-07 | 172.3023 | 1 | 576 | 2293601.86 | 0.85449 | 1.7263e-07 | 172.3023 | 2293601.86 | 0.85449 | 2.53e-12% | -1.732e-12% | 0% | 1.299e-14% |  |  | 5.595 | 102.8469 | 1 | 3e-10 | 2.7371 | 23.0064 | 3.152 | 4.4241 | 0.64384 | 0.058437 | 0.054882 | 0.12819 | 0.29224 | 0.74146 | 0.011099 | 0.03668 | 2085.0926 | 1100 | 0.94322 | 0.76575
577 | 1.7264e-07 | 172.0237 | 1 | 577 | 2293387.1263 | 0.85353 | 1.7264e-07 | 172.0237 | 2293387.1263 | 0.85353 | -1.932e-12% | -2.098e-12% | 0% | 1.301e-14% |  |  | 5.595 | 102.8553 | 1 | 3e-10 | 2.7338 | 23.0064 | 3.152 | 4.4241 | 0.6436 | 0.058437 | 0.054882 | 0.12805 | 0.29176 | 0.74128 | 0.011088 | 0.036623 | 2084.8974 | 1100 | 0.94201 | 0.76505
578 | 1.7266e-07 | 171.7456 | 1 | 578 | 2293172.3925 | 0.85257 | 1.7266e-07 | 171.7456 | 2293172.3925 | 0.85257 | 2.514e-12% | 2.913e-12% | 0% | -1.302e-14% |  |  | 5.595 | 102.8637 | 1 | 3e-10 | 2.7306 | 23.0065 | 3.152 | 4.4241 | 0.64336 | 0.058437 | 0.054882 | 0.12792 | 0.29128 | 0.74111 | 0.011078 | 0.036566 | 2084.7022 | 1100 | 0.94079 | 0.76435
579 | 1.7267e-07 | 171.4681 | 1 | 579 | 2292957.6587 | 0.85161 | 1.7267e-07 | 171.4681 | 2292957.6587 | 0.85161 | 2.33e-12% | -1.608e-12% | -2.031e-14% | -1.304e-14% |  |  | 5.595 | 102.872 | 1 | 3e-10 | 2.7274 | 23.0065 | 3.152 | 4.4241 | 0.64311 | 0.058437 | 0.054882 | 0.12778 | 0.2908 | 0.74093 | 0.011068 | 0.036508 | 2084.507 | 1100 | 0.93958 | 0.76365
580 | 1.7269e-07 | 171.1911 | 1 | 580 | 2292742.925 | 0.85066 | 1.7269e-07 | 171.1911 | 2292742.925 | 0.85066 | -2.269e-12% | -1.378e-12% | 0% | -1.305e-14% |  |  | 5.595 | 102.8803 | 1 | 3e-10 | 2.7242 | 23.0065 | 3.152 | 4.4241 | 0.64287 | 0.058437 | 0.054882 | 0.12764 | 0.29032 | 0.74075 | 0.011058 | 0.036452 | 2084.3117 | 1100 | 0.93837 | 0.76295
581 | 1.727e-07 | 170.9146 | 1 | 581 | 2292528.1913 | 0.8497 | 1.727e-07 | 170.9146 | 2292528.1913 | 0.8497 | 7.357e-13% | -1.962e-12% | 0% | 0% |  |  | 5.595 | 102.8886 | 1 | 3e-10 | 2.721 | 23.0065 | 3.152 | 4.4241 | 0.64263 | 0.058437 | 0.054882 | 0.12751 | 0.28984 | 0.74058 | 0.011048 | 0.036395 | 2084.1165 | 1100 | 0.93716 | 0.76225
582 | 1.7271e-07 | 170.6387 | 1 | 582 | 2292313.4575 | 0.84875 | 1.7271e-07 | 170.6387 | 2292313.4575 | 0.84875 | -9.042e-13% | 1.382e-12% | -2.031e-14% | -1.308e-14% |  |  | 5.595 | 102.8968 | 1 | 3e-10 | 2.7178 | 23.0065 | 3.152 | 4.4241 | 0.64238 | 0.058437 | 0.054882 | 0.12737 | 0.28936 | 0.7404 | 0.011037 | 0.036338 | 2083.9213 | 1100 | 0.93595 | 0.76155
583 | 1.7273e-07 | 170.3633 | 1 | 583 | 2292098.7237 | 0.8478 | 1.7273e-07 | 170.3633 | 2292098.7237 | 0.8478 | 1.686e-13% | -2.269e-12% | 0% | 0% |  |  | 5.595 | 102.905 | 1 | 3e-10 | 2.7146 | 23.0065 | 3.152 | 4.4241 | 0.64214 | 0.058437 | 0.054882 | 0.12724 | 0.28888 | 0.74022 | 0.011027 | 0.036281 | 2083.7261 | 1100 | 0.93475 | 0.76086
584 | 1.7274e-07 | 170.0885 | 1 | 584 | 2291883.99 | 0.84685 | 1.7274e-07 | 170.0885 | 2291883.99 | 0.84685 | 5.363e-13% | 1.053e-12% | -2.032e-14% | 0% |  |  | 5.595 | 102.9131 | 1 | 3e-10 | 2.7115 | 23.0065 | 3.152 | 4.4241 | 0.6419 | 0.058437 | 0.054882 | 0.1271 | 0.2884 | 0.74005 | 0.011017 | 0.036225 | 2083.5309 | 1100 | 0.93355 | 0.76016
585 | 1.7275e-07 | 169.8141 | 1 | 585 | 2291669.2563 | 0.84591 | 1.7275e-07 | 169.8141 | 2291669.2563 | 0.84591 | 3.677e-13% | 2.778e-12% | 0% | 0% |  |  | 5.595 | 102.9212 | 1 | 3e-10 | 2.7083 | 23.0065 | 3.152 | 4.4241 | 0.64165 | 0.058438 | 0.054882 | 0.12697 | 0.28793 | 0.73987 | 0.011007 | 0.036168 | 2083.3357 | 1100 | 0.93235 | 0.75947
586 | 1.7277e-07 | 169.5403 | 1 | 586 | 2291454.5225 | 0.84496 | 1.7277e-07 | 169.5403 | 2291454.5225 | 0.84496 | 1.639e-12% | -1.157e-12% | -2.032e-14% | -1.314e-14% |  |  | 5.595 | 102.9293 | 1 | 3e-10 | 2.7052 | 23.0066 | 3.152 | 4.4241 | 0.64141 | 0.058438 | 0.054882 | 0.12684 | 0.28745 | 0.73969 | 0.010997 | 0.036112 | 2083.1405 | 1100 | 0.93115 | 0.75878
587 | 1.7278e-07 | 169.2671 | 1 | 587 | 2291239.7887 | 0.84402 | 1.7278e-07 | 169.2671 | 2291239.7887 | 0.84402 | -5.362e-13% | 6.884e-13% | 0% | -1.315e-14% |  |  | 5.595 | 102.9374 | 1 | 3e-10 | 2.7021 | 23.0066 | 3.152 | 4.4241 | 0.64117 | 0.058438 | 0.054882 | 0.1267 | 0.28698 | 0.73952 | 0.010987 | 0.036056 | 2082.9453 | 1100 | 0.92995 | 0.75808
588 | 1.7279e-07 | 168.9943 | 1 | 588 | 2291025.055 | 0.84308 | 1.7279e-07 | 168.9943 | 2291025.055 | 0.84308 | 2.221e-12% | -1.463e-12% | 0% | -1.317e-14% |  |  | 5.595 | 102.9454 | 1 | 3e-10 | 2.6989 | 23.0066 | 3.152 | 4.4241 | 0.64092 | 0.058438 | 0.054882 | 0.12657 | 0.2865 | 0.73934 | 0.010977 | 0.036 | 2082.7501 | 1100 | 0.92876 | 0.75739
589 | 1.7281e-07 | 168.7221 | 1 | 589 | 2290810.3213 | 0.84214 | 1.7281e-07 | 168.7221 | 2290810.3213 | 0.84214 | 9.19e-14% | 9.433e-13% | 0% | 1.318e-14% |  |  | 5.595 | 102.9534 | 1 | 3e-10 | 2.6958 | 23.0066 | 3.152 | 4.4241 | 0.64068 | 0.058438 | 0.054882 | 0.12643 | 0.28603 | 0.73916 | 0.010967 | 0.035944 | 2082.5548 | 1100 | 0.92757 | 0.7567
590 | 1.7282e-07 | 168.4504 | 1 | 590 | 2290595.5875 | 0.8412 | 1.7282e-07 | 168.4504 | 2290595.5875 | 0.8412 | 1.945e-12% | -1.738e-12% | 0% | 0% |  |  | 5.595 | 102.9614 | 1 | 3e-10 | 2.6927 | 23.0066 | 3.152 | 4.4241 | 0.64044 | 0.058438 | 0.054882 | 0.1263 | 0.28556 | 0.73898 | 0.010957 | 0.035888 | 2082.3596 | 1100 | 0.92638 | 0.75602
591 | 1.7283e-07 | 168.1792 | 1 | 591 | 2290380.8537 | 0.84026 | 1.7283e-07 | 168.1792 | 2290380.8537 | 0.84026 | -2.359e-12% | 2.096e-12% | 0% | 0% |  |  | 5.595 | 102.9693 | 1 | 3e-10 | 2.6897 | 23.0066 | 3.152 | 4.4241 | 0.64019 | 0.058438 | 0.054882 | 0.12617 | 0.28509 | 0.73881 | 0.010947 | 0.035832 | 2082.1644 | 1100 | 0.92519 | 0.75533
592 | 1.7285e-07 | 167.9085 | 1 | 592 | 2290166.12 | 0.83932 | 1.7285e-07 | 167.9085 | 2290166.12 | 0.83932 | 6.738e-13% | 2.065e-12% | 0% | -1.323e-14% |  |  | 5.595 | 102.9772 | 1 | 3e-10 | 2.6866 | 23.0066 | 3.152 | 4.4241 | 0.63995 | 0.058438 | 0.054882 | 0.12603 | 0.28462 | 0.73863 | 0.010937 | 0.035777 | 2081.9692 | 1100 | 0.924 | 0.75464
593 | 1.7286e-07 | 167.6384 | 1 | 593 | 2289951.3862 | 0.83839 | 1.7286e-07 | 167.6384 | 2289951.3862 | 0.83839 | -1.378e-12% | -2.035e-13% | -2.033e-14% | 0% |  |  | 5.595 | 102.9851 | 1 | 3e-10 | 2.6835 | 23.0066 | 3.152 | 4.4241 | 0.6397 | 0.058438 | 0.054882 | 0.1259 | 0.28415 | 0.73845 | 0.010927 | 0.035721 | 2081.774 | 1100 | 0.92282 | 0.75396
594 | 1.7287e-07 | 167.3688 | 1 | 594 | 2289736.6525 | 0.83746 | 1.7287e-07 | 167.3688 | 2289736.6525 | 0.83746 | 7.503e-13% | 1.036e-12% | 0% | -1.326e-14% |  |  | 5.595 | 102.993 | 1 | 3e-10 | 2.6805 | 23.0066 | 3.152 | 4.4241 | 0.63946 | 0.058438 | 0.054882 | 0.12577 | 0.28368 | 0.73828 | 0.010917 | 0.035666 | 2081.5788 | 1100 | 0.92164 | 0.75328
595 | 1.7289e-07 | 167.0997 | 1 | 595 | 2289521.9188 | 0.83653 | 1.7289e-07 | 167.0997 | 2289521.9188 | 0.83653 | -9.186e-14% | 1.82e-12% | 0% | -1.327e-14% |  |  | 5.595 | 103.0008 | 1 | 3e-10 | 2.6774 | 23.0067 | 3.152 | 4.4241 | 0.63922 | 0.058438 | 0.054882 | 0.12563 | 0.28322 | 0.7381 | 0.010907 | 0.035611 | 2081.3836 | 1100 | 0.92046 | 0.75259
596 | 1.729e-07 | 166.8311 | 1 | 596 | 2289307.185 | 0.8356 | 1.729e-07 | 166.8311 | 2289307.185 | 0.8356 | 2.832e-12% | -1.55e-12% | 0% | 0% |  |  | 5.595 | 103.0085 | 1 | 3e-10 | 2.6744 | 23.0067 | 3.152 | 4.4241 | 0.63897 | 0.058438 | 0.054882 | 0.1255 | 0.28275 | 0.73792 | 0.010897 | 0.035555 | 2081.1883 | 1100 | 0.91929 | 0.75191
597 | 1.7291e-07 | 166.563 | 1 | 597 | 2289092.4512 | 0.83467 | 1.7291e-07 | 166.563 | 2289092.4512 | 0.83467 | 2.863e-12% | -2.542e-12% | -2.034e-14% | 0% |  |  | 5.595 | 103.0163 | 1 | 3e-10 | 2.6714 | 23.0067 | 3.152 | 4.4241 | 0.63873 | 0.058438 | 0.054882 | 0.12537 | 0.28229 | 0.73774 | 0.010887 | 0.0355 | 2080.9931 | 1100 | 0.91811 | 0.75123
598 | 1.7293e-07 | 166.2955 | 1 | 598 | 2288877.7175 | 0.83375 | 1.7293e-07 | 166.2955 | 2288877.7175 | 0.83375 | -1.071e-12% | 1.008e-12% | 0% | 0% |  |  | 5.595 | 103.024 | 1 | 3e-10 | 2.6684 | 23.0067 | 3.152 | 4.4241 | 0.63848 | 0.058438 | 0.054882 | 0.12524 | 0.28182 | 0.73757 | 0.010877 | 0.035445 | 2080.7979 | 1100 | 0.91694 | 0.75055
599 | 1.7294e-07 | 166.0284 | 1 | 599 | 2288662.9838 | 0.83282 | 1.7294e-07 | 166.0284 | 2288662.9837 | 0.83282 | 1.821e-12% | -1.01e-12% | -2.035e-14% | 0% |  |  | 5.595 | 103.0317 | 1 | 3e-10 | 2.6654 | 23.0067 | 3.152 | 4.4241 | 0.63824 | 0.058438 | 0.054882 | 0.1251 | 0.28136 | 0.73739 | 0.010867 | 0.03539 | 2080.6027 | 1100 | 0.91577 | 0.74988
600 | 1.7295e-07 | 165.7619 | 1 | 600 | 2288448.25 | 0.8319 | 1.7295e-07 | 165.7619 | 2288448.25 | 0.8319 | 1.316e-12% | 2.881e-12% | 0% | 0% |  |  | 5.595 | 103.0394 | 1 | 3e-10 | 2.6624 | 23.0067 | 3.152 | 4.4241 | 0.638 | 0.058438 | 0.054882 | 0.12497 | 0.2809 | 0.73721 | 0.010857 | 0.035336 | 2080.4075 | 1100 | 0.9146 | 0.7492
601 | 1.7297e-07 | 165.4959 | 1 | 601 | 2288233.5162 | 0.83098 | 1.7297e-07 | 165.4959 | 2288233.5162 | 0.83098 | 1.423e-12% | 8.93e-13% | 0% | 0% |  |  | 5.595 | 103.047 | 1 | 3e-10 | 2.6594 | 23.0067 | 3.152 | 4.4241 | 0.63775 | 0.058438 | 0.054882 | 0.12484 | 0.28043 | 0.73704 | 0.010847 | 0.035281 | 2080.2123 | 1100 | 0.91343 | 0.74852
602 | 1.7298e-07 | 165.2304 | 1 | 602 | 2288018.7825 | 0.83006 | 1.7298e-07 | 165.2304 | 2288018.7825 | 0.83006 | -2.02e-12% | -1.806e-12% | -2.035e-14% | 1.338e-14% |  |  | 5.595 | 103.0546 | 1 | 3e-10 | 2.6564 | 23.0067 | 3.152 | 4.4241 | 0.63751 | 0.058438 | 0.054882 | 0.12471 | 0.27997 | 0.73686 | 0.010837 | 0.035226 | 2080.0171 | 1100 | 0.91227 | 0.74785
603 | 1.7299e-07 | 164.9654 | 1 | 603 | 2287804.0488 | 0.82914 | 1.7299e-07 | 164.9654 | 2287804.0488 | 0.82914 | 2.8e-12% | 1.499e-12% | 0% | 0% |  |  | 5.595 | 103.0622 | 1 | 3e-10 | 2.6534 | 23.0067 | 3.152 | 4.4241 | 0.63726 | 0.058438 | 0.054882 | 0.12457 | 0.27951 | 0.73668 | 0.010827 | 0.035172 | 2079.8219 | 1100 | 0.91111 | 0.74718
604 | 1.73e-07 | 164.7009 | 1 | 604 | 2287589.315 | 0.82823 | 1.73e-07 | 164.7009 | 2287589.315 | 0.82823 | -2.417e-12% | -8.456e-13% | -2.036e-14% | 0% |  |  | 5.595 | 103.0697 | 1 | 3e-10 | 2.6505 | 23.0068 | 3.152 | 4.4241 | 0.63702 | 0.058438 | 0.054882 | 0.12444 | 0.27906 | 0.7365 | 0.010817 | 0.035117 | 2079.6266 | 1100 | 0.90995 | 0.74651
605 | 1.7302e-07 | 164.4369 | 1 | 605 | 2287374.5812 | 0.82731 | 1.7302e-07 | 164.4369 | 2287374.5812 | 0.82731 | -2.28e-12% | 4.148e-13% | 0% | 0% |  |  | 5.595 | 103.0772 | 1 | 3e-10 | 2.6476 | 23.0068 | 3.152 | 4.4241 | 0.63677 | 0.058438 | 0.054882 | 0.12431 | 0.2786 | 0.73633 | 0.010807 | 0.035063 | 2079.4314 | 1100 | 0.90879 | 0.74583
606 | 1.7303e-07 | 164.1735 | 1 | 606 | 2287159.8475 | 0.8264 | 1.7303e-07 | 164.1735 | 2287159.8475 | 0.8264 | 1.117e-12% | 2.424e-12% | 0% | 0% |  |  | 5.595 | 103.0847 | 1 | 3e-10 | 2.6446 | 23.0068 | 3.152 | 4.4241 | 0.63653 | 0.058438 | 0.054882 | 0.12418 | 0.27814 | 0.73615 | 0.010797 | 0.035009 | 2079.2362 | 1100 | 0.90764 | 0.74516
607 | 1.7304e-07 | 163.9105 | 1 | 607 | 2286945.1138 | 0.82549 | 1.7304e-07 | 163.9105 | 2286945.1138 | 0.82549 | -8.566e-13% | -3.988e-13% | 0% | -1.345e-14% |  |  | 5.595 | 103.0922 | 1 | 3e-10 | 2.6417 | 23.0068 | 3.152 | 4.4241 | 0.63628 | 0.058438 | 0.054882 | 0.12405 | 0.27768 | 0.73597 | 0.010788 | 0.034955 | 2079.041 | 1100 | 0.90648 | 0.7445
608 | 1.7305e-07 | 163.648 | 1 | 608 | 2286730.38 | 0.82458 | 1.7305e-07 | 163.648 | 2286730.38 | 0.82458 | 1.377e-13% | -9.552e-13% | 0% | -1.346e-14% |  |  | 5.595 | 103.0996 | 1 | 3e-10 | 2.6388 | 23.0068 | 3.152 | 4.4241 | 0.63604 | 0.058438 | 0.054882 | 0.12392 | 0.27723 | 0.73579 | 0.010778 | 0.034901 | 2078.8458 | 1100 | 0.90533 | 0.74383
609 | 1.7307e-07 | 163.3861 | 1 | 609 | 2286515.6463 | 0.82367 | 1.7307e-07 | 163.3861 | 2286515.6462 | 0.82367 | 1.835e-13% | -1.148e-12% | -2.037e-14% | -1.348e-14% |  |  | 5.595 | 103.107 | 1 | 3e-10 | 2.6359 | 23.0068 | 3.152 | 4.4241 | 0.6358 | 0.058438 | 0.054882 | 0.12379 | 0.27677 | 0.73562 | 0.010768 | 0.034847 | 2078.6506 | 1100 | 0.90418 | 0.74316
610 | 1.7308e-07 | 163.1246 | 1 | 610 | 2286300.9125 | 0.82277 | 1.7308e-07 | 163.1246 | 2286300.9125 | 0.82277 | 2.753e-13% | -1.917e-12% | 0% | 0% |  |  | 5.595 | 103.1144 | 1 | 3e-10 | 2.633 | 23.0068 | 3.152 | 4.4241 | 0.63555 | 0.058438 | 0.054882 | 0.12366 | 0.27632 | 0.73544 | 0.010758 | 0.034793 | 2078.4554 | 1100 | 0.90304 | 0.7425
611 | 1.7309e-07 | 162.8637 | 1 | 611 | 2286086.1787 | 0.82186 | 1.7309e-07 | 162.8637 | 2286086.1787 | 0.82186 | -1.682e-13% | -5.933e-13% | -2.037e-14% | -1.351e-14% |  |  | 5.595 | 103.1218 | 1 | 3e-10 | 2.6301 | 23.0068 | 3.152 | 4.4241 | 0.63531 | 0.058438 | 0.054882 | 0.12353 | 0.27587 | 0.73526 | 0.010748 | 0.03474 | 2078.2602 | 1100 | 0.90189 | 0.74183
612 | 1.731e-07 | 162.6032 | 1 | 612 | 2285871.445 | 0.82096 | 1.731e-07 | 162.6032 | 2285871.445 | 0.82096 | 2.37e-12% | -4.195e-13% | 0% | 0% |  |  | 5.595 | 103.1291 | 1 | 3e-10 | 2.6273 | 23.0069 | 3.152 | 4.4241 | 0.63506 | 0.058438 | 0.054882 | 0.1234 | 0.27542 | 0.73508 | 0.010738 | 0.034686 | 2078.0649 | 1100 | 0.90075 | 0.74117
613 | 1.7312e-07 | 162.3432 | 1 | 613 | 2285656.7113 | 0.82006 | 1.7312e-07 | 162.3432 | 2285656.7113 | 0.82006 | 2.676e-12% | -1.541e-12% | 0% | 0% |  |  | 5.595 | 103.1364 | 1 | 3e-10 | 2.6244 | 23.0069 | 3.152 | 4.4241 | 0.63482 | 0.058438 | 0.054882 | 0.12327 | 0.27496 | 0.73491 | 0.010729 | 0.034633 | 2077.8697 | 1100 | 0.89961 | 0.74051
614 | 1.7313e-07 | 162.0838 | 1 | 614 | 2285441.9775 | 0.81916 | 1.7313e-07 | 162.0838 | 2285441.9775 | 0.81916 | -1.774e-12% | 2.578e-12% | 0% | 0% |  |  | 5.595 | 103.1436 | 1 | 3e-10 | 2.6215 | 23.0069 | 3.152 | 4.4241 | 0.63457 | 0.058438 | 0.054882 | 0.12314 | 0.27451 | 0.73473 | 0.010719 | 0.034579 | 2077.6745 | 1100 | 0.89847 | 0.73985
615 | 1.7314e-07 | 161.8248 | 1 | 615 | 2285227.2437 | 0.81826 | 1.7314e-07 | 161.8248 | 2285227.2437 | 0.81826 | -6.727e-13% | 2.248e-12% | 0% | 0% |  |  | 5.595 | 103.1509 | 1 | 3e-10 | 2.6187 | 23.0069 | 3.152 | 4.4241 | 0.63433 | 0.058438 | 0.054882 | 0.12301 | 0.27407 | 0.73455 | 0.010709 | 0.034526 | 2077.4793 | 1100 | 0.89734 | 0.73919
616 | 1.7315e-07 | 161.5663 | 1 | 616 | 2285012.51 | 0.81737 | 1.7315e-07 | 161.5663 | 2285012.51 | 0.81737 | -7.949e-13% | -1.935e-13% | 0% | 1.358e-14% |  |  | 5.595 | 103.1581 | 1 | 3e-10 | 2.6159 | 23.0069 | 3.152 | 4.4241 | 0.63408 | 0.058438 | 0.054882 | 0.12288 | 0.27362 | 0.73437 | 0.010699 | 0.034473 | 2077.2841 | 1100 | 0.8962 | 0.73853
617 | 1.7316e-07 | 161.3084 | 1 | 617 | 2284797.7763 | 0.81647 | 1.7316e-07 | 161.3084 | 2284797.7762 | 0.81647 | 2.079e-12% | -1.938e-13% | -2.038e-14% | -1.36e-14% |  |  | 5.595 | 103.1653 | 1 | 3e-10 | 2.613 | 23.0069 | 3.152 | 4.4241 | 0.63384 | 0.058438 | 0.054882 | 0.12275 | 0.27317 | 0.73419 | 0.01069 | 0.03442 | 2077.0889 | 1100 | 0.89507 | 0.73787
618 | 1.7318e-07 | 161.0509 | 1 | 618 | 2284583.0425 | 0.81558 | 1.7318e-07 | 161.0509 | 2284583.0425 | 0.81558 | -1.498e-12% | -1.482e-12% | 0% | 0% |  |  | 5.595 | 103.1724 | 1 | 3e-10 | 2.6102 | 23.0069 | 3.152 | 4.4241 | 0.63359 | 0.058438 | 0.054882 | 0.12262 | 0.27272 | 0.73402 | 0.01068 | 0.034367 | 2076.8937 | 1100 | 0.89394 | 0.73722
619 | 1.7319e-07 | 160.7939 | 1 | 619 | 2284368.3087 | 0.81469 | 1.7319e-07 | 160.7939 | 2284368.3087 | 0.81469 | -1.314e-12% | 2.121e-13% | 0% | -1.363e-14% |  |  | 5.595 | 103.1795 | 1 | 3e-10 | 2.6074 | 23.0069 | 3.152 | 4.4241 | 0.63335 | 0.058438 | 0.054882 | 0.12249 | 0.27228 | 0.73384 | 0.01067 | 0.034314 | 2076.6985 | 1100 | 0.89281 | 0.73656
620 | 1.732e-07 | 160.5374 | 1 | 620 | 2284153.575 | 0.8138 | 1.732e-07 | 160.5374 | 2284153.575 | 0.8138 | 2.048e-12% | -4.78e-13% | -2.039e-14% | -1.364e-14% |  |  | 5.595 | 103.1866 | 1 | 3e-10 | 2.6046 | 23.0069 | 3.152 | 4.4241 | 0.6331 | 0.058438 | 0.054882 | 0.12236 | 0.27183 | 0.73366 | 0.01066 | 0.034261 | 2076.5032 | 1100 | 0.89169 | 0.73591
621 | 1.7321e-07 | 160.2814 | 1 | 621 | 2283938.8413 | 0.81291 | 1.7321e-07 | 160.2814 | 2283938.8413 | 0.81291 | 1.543e-12% | -2.217e-12% | 0% | -1.366e-14% |  |  | 5.595 | 103.1937 | 1 | 3e-10 | 2.6018 | 23.007 | 3.152 | 4.4241 | 0.63286 | 0.058438 | 0.054882 | 0.12223 | 0.27139 | 0.73348 | 0.010651 | 0.034209 | 2076.308 | 1100 | 0.89056 | 0.73526
622 | 1.7322e-07 | 160.0259 | 1 | 622 | 2283724.1075 | 0.81202 | 1.7322e-07 | 160.0259 | 2283724.1075 | 0.81202 | -7.946e-13% | -1.829e-12% | -2.039e-14% | 0% |  |  | 5.595 | 103.2008 | 1 | 3e-10 | 2.5991 | 23.007 | 3.152 | 4.4241 | 0.63261 | 0.058438 | 0.054882 | 0.1221 | 0.27094 | 0.73331 | 0.010641 | 0.034156 | 2076.1128 | 1100 | 0.88944 | 0.7346
623 | 1.7323e-07 | 159.7709 | 1 | 623 | 2283509.3737 | 0.81114 | 1.7323e-07 | 159.7709 | 2283509.3737 | 0.81114 | -1.513e-12% | 2.348e-12% | 0% | -1.369e-14% |  |  | 5.595 | 103.2078 | 1 | 3e-10 | 2.5963 | 23.007 | 3.152 | 4.4241 | 0.63237 | 0.058438 | 0.054882 | 0.12197 | 0.2705 | 0.73313 | 0.010631 | 0.034104 | 2075.9176 | 1100 | 0.88833 | 0.73395
624 | 1.7325e-07 | 159.5163 | 1 | 624 | 2283294.64 | 0.81026 | 1.7325e-07 | 159.5163 | 2283294.64 | 0.81026 | 2.277e-12% | -1.782e-14% | 0% | -1.37e-14% |  |  | 5.595 | 103.2148 | 1 | 3e-10 | 2.5935 | 23.007 | 3.152 | 4.4241 | 0.63212 | 0.058438 | 0.054882 | 0.12184 | 0.27006 | 0.73295 | 0.010622 | 0.034052 | 2075.7224 | 1100 | 0.88721 | 0.7333
625 | 1.7326e-07 | 159.2623 | 1 | 625 | 2283079.9062 | 0.80937 | 1.7326e-07 | 159.2623 | 2283079.9062 | 0.80937 | -5.194e-13% | 2.373e-12% | 0% | 0% |  |  | 5.595 | 103.2218 | 1 | 3e-10 | 2.5908 | 23.007 | 3.152 | 4.4241 | 0.63188 | 0.058438 | 0.054882 | 0.12171 | 0.26962 | 0.73277 | 0.010612 | 0.033999 | 2075.5272 | 1100 | 0.88609 | 0.73266
626 | 1.7327e-07 | 159.0087 | 1 | 626 | 2282865.1725 | 0.8085 | 1.7327e-07 | 159.0087 | 2282865.1725 | 0.8085 | -2.658e-12% | 1.019e-12% | 0% | 0% |  |  | 5.595 | 103.2287 | 1 | 3e-10 | 2.588 | 23.007 | 3.152 | 4.4241 | 0.63163 | 0.058438 | 0.054882 | 0.12159 | 0.26918 | 0.73259 | 0.010602 | 0.033947 | 2075.332 | 1100 | 0.88498 | 0.73201
627 | 1.7328e-07 | 158.7556 | 1 | 627 | 2282650.4388 | 0.80762 | 1.7328e-07 | 158.7556 | 2282650.4387 | 0.80762 | 1.94e-12% | 9.488e-13% | -2.04e-14% | 0% |  |  | 5.595 | 103.2356 | 1 | 3e-10 | 2.5853 | 23.007 | 3.152 | 4.4241 | 0.63138 | 0.058438 | 0.054882 | 0.12146 | 0.26874 | 0.73242 | 0.010593 | 0.033895 | 2075.1368 | 1100 | 0.88387 | 0.73136
628 | 1.7329e-07 | 158.503 | 1 | 628 | 2282435.705 | 0.80674 | 1.7329e-07 | 158.503 | 2282435.705 | 0.80674 | -1.604e-12% | -2.797e-12% | 0% | 0% |  |  | 5.595 | 103.2425 | 1 | 3e-10 | 2.5826 | 23.007 | 3.152 | 4.4241 | 0.63114 | 0.058438 | 0.054882 | 0.12133 | 0.2683 | 0.73224 | 0.010583 | 0.033843 | 2074.9416 | 1100 | 0.88276 | 0.73072
629 | 1.733e-07 | 158.2509 | 1 | 629 | 2282220.9712 | 0.80587 | 1.733e-07 | 158.2509 | 2282220.9712 | 0.80587 | 7.637e-13% | 3.125e-12% | 0% | 0% |  |  | 5.595 | 103.2494 | 1 | 3e-10 | 2.5799 | 23.007 | 3.152 | 4.4241 | 0.63089 | 0.058438 | 0.054882 | 0.1212 | 0.26787 | 0.73206 | 0.010573 | 0.033791 | 2074.7463 | 1100 | 0.88166 | 0.73008
630 | 1.7332e-07 | 157.9993 | 1 | 630 | 2282006.2375 | 0.80499 | 1.7332e-07 | 157.9993 | 2282006.2375 | 0.80499 | 2.627e-12% | 7.735e-13% | 0% | 1.379e-14% |  |  | 5.595 | 103.2563 | 1 | 3e-10 | 2.5772 | 23.0071 | 3.152 | 4.4241 | 0.63065 | 0.058438 | 0.054882 | 0.12107 | 0.26743 | 0.73188 | 0.010564 | 0.03374 | 2074.5511 | 1100 | 0.88055 | 0.72943
631 | 1.7333e-07 | 157.7481 | 1 | 631 | 2281791.5038 | 0.80412 | 1.7333e-07 | 157.7481 | 2281791.5038 | 0.80412 | -1.649e-12% | 6.486e-13% | 0% | 0% |  |  | 5.595 | 103.2631 | 1 | 3e-10 | 2.5745 | 23.0071 | 3.152 | 4.4241 | 0.6304 | 0.058438 | 0.054882 | 0.12095 | 0.26699 | 0.7317 | 0.010554 | 0.033688 | 2074.3559 | 1100 | 0.87945 | 0.72879
632 | 1.7334e-07 | 157.4974 | 1 | 632 | 2281576.77 | 0.80325 | 1.7334e-07 | 157.4974 | 2281576.77 | 0.80325 | 2.749e-12% | -1.173e-12% | 0% | 0% |  |  | 5.595 | 103.2699 | 1 | 3e-10 | 2.5718 | 23.0071 | 3.152 | 4.4241 | 0.63016 | 0.058438 | 0.054882 | 0.12082 | 0.26656 | 0.73152 | 0.010545 | 0.033637 | 2074.1607 | 1100 | 0.87835 | 0.72815
633 | 1.7335e-07 | 157.2472 | 1 | 633 | 2281362.0362 | 0.80238 | 1.7335e-07 | 157.2472 | 2281362.0362 | 0.80238 | 2.229e-12% | -2.675e-12% | 0% | -1.384e-14% |  |  | 5.595 | 103.2767 | 1 | 3e-10 | 2.5691 | 23.0071 | 3.152 | 4.4241 | 0.62991 | 0.058438 | 0.054882 | 0.12069 | 0.26612 | 0.73135 | 0.010535 | 0.033585 | 2073.9655 | 1100 | 0.87725 | 0.72751
634 | 1.7336e-07 | 156.9975 | 1 | 634 | 2281147.3025 | 0.80152 | 1.7336e-07 | 156.9975 | 2281147.3025 | 0.80152 | -1.756e-12% | 6.517e-13% | -2.041e-14% | 0% |  |  | 5.595 | 103.2834 | 1 | 3e-10 | 2.5664 | 23.0071 | 3.152 | 4.4241 | 0.62967 | 0.058438 | 0.054882 | 0.12057 | 0.26569 | 0.73117 | 0.010526 | 0.033534 | 2073.7703 | 1100 | 0.87616 | 0.72687
635 | 1.7337e-07 | 156.7483 | 1 | 635 | 2280932.5688 | 0.80065 | 1.7337e-07 | 156.7483 | 2280932.5687 | 0.80065 | -1.527e-12% | -2.14e-12% | -2.042e-14% | 1.387e-14% |  |  | 5.595 | 103.2901 | 1 | 3e-10 | 2.5638 | 23.0071 | 3.152 | 4.4241 | 0.62942 | 0.058438 | 0.054882 | 0.12044 | 0.26526 | 0.73099 | 0.010516 | 0.033482 | 2073.5751 | 1100 | 0.87507 | 0.72624